## SystemParameters
Date Tab Updated | 2024-03-07
Date Data Generated | 2024-03-07
Source of Data | TANGO Risk Retirement Activities - TNO\00 Team\Benjamin\040_Zemax_TANGO_Nitro
First‐order design of TANGO Nitro Instrument
|  | Parameter | Unit | ACT | ALT/spectral
|  | FOV | ° | 3.44 | 0.017
|  | Entrance pupil diameter | mm | 53.2 | 36.1
|  | Telescope focal length | mm | 256.5 | 252.4
|  | Telescope f/# | - | 4.8012 | 7.0752
|  | Collimator focal length | mm | 70 | 70
|  | Imager focal length | mm | 45 | 45
|  | Imager f/# | - | 3.1 | 3.8
|  | Slit extent | mm | 15.4 | 0.077
|  | Image extent | mm | 9.9 | 5.77
|  | Grating line density | mm−1 | - | 1500
|  | Grating order | - | - | 1
|  | Grating AOI | ° | - | 35
|  | Instrument etendue | mm2.sr | 0.034908 | -
TANGO Nitro instrument requirements relative to the optical design
|  | Parameter | Unit | Value
|  | Altitude | km | 500
|  | Swath | km | 30
|  | ACT GSD at nadir | km | 0.3
|  | ALT GSD at nadir | km | 0.3
|  | Minimum wavelength | nm | 405
|  | Maximum wavelength | nm | 490
|  | Spectral resolution | nm | 0.6
|  | Spectral oversampling | - | 2.3
|  | Instrument volume | U | 8
READ ME: (Date: 7-3-2024)
List of general system parameters from Table 6.1 & 6.2 of
ISIS-TANGO-RRA-SD-0003_2.0_TANGO Nitro Instrument Design Definition.
A few values are slightly different/more precise and accordinly updated compared to the tables in the Design Definition (here spectral oversampling does not include pixel binning for each sample, which is 3-4 pixels, so total spectral oversampling is 11-12 pixels, see values in the relevant table of the "Dispersion" tab of this excel file.

## SpectralResolution
Date Tab Updated | 2024-03-07
Date Data Generated | 2022-12-20
Source of Data | TANGO Risk Retirement Activities - TNO\00 Team\Benjamin\040_Zemax_TANGO_Nitro\030_PerformanceAnalysis
Requirement (nm) |  | Nominal Performance: use Nominal values for Spot Size, Slit Size and Dispersion of Nominal Design File
0.6 |  | ISRF FWHM for Sony Camera, Nominal, High Resolution sampling | [5 empty] | ISRF FWHM for Sony Camera, Nominal, Low Resolution sampling
|  |  | Wavelength (nm) | [5 empty] | Wavelength (nm)
|  | ACT FP | 405 | 426 | 447.5 | 470 | 490 | ACT FP | 405 | 426 | 447.5 | 470 | 490
|  | -1 | 0.60262 | 0.6029 | 0.60312 | 0.60346 | 0.60389 | -1 | 0.60105 | 0.60211 | 0.60166 | 0.60242 | 0.60227
|  | -0.7 | 0.59958 | 0.59975 | 0.59997 | 0.6002 | 0.60038 | -0.7 | 0.59902 | 0.59856 | 0.59958 | 0.59881 | 0.60004
|  | -0.4 | 0.59794 | 0.59793 | 0.59798 | 0.59805 | 0.59815 | -0.4 | 0.5967 | 0.59627 | 0.59727 | 0.59647 | 0.59767
|  | 0 | 0.59722 | 0.59709 | 0.59703 | 0.59699 | 0.59707 | 0 | 0.59557 | 0.59666 | 0.59615 | 0.59533 | 0.59651
|  | 0.4 | 0.59791 | 0.59793 | 0.59798 | 0.59805 | 0.59815 | 0.4 | 0.5967 | 0.59627 | 0.59727 | 0.59647 | 0.59767
|  | 0.7 | 0.59958 | 0.59975 | 0.59997 | 0.6002 | 0.60035 | 0.7 | 0.59902 | 0.59856 | 0.59958 | 0.59881 | 0.60004
|  | 1 | 0.60265 | 0.60293 | 0.60315 | 0.60346 | 0.60389 | 1 | 0.60105 | 0.60211 | 0.60166 | 0.60242 | 0.60227
|  |  | Min | Mean | Max | Std |  |  | Min | Mean | Max | Std
|  | Values | 0.59699 | 0.59992 | 0.60389 | 0.0023168 |  | Values | 0.59533 | 0.59886 | 0.60242 | 0.002281
|  | Δ Req. | -0.5012% | -0.01288% | 0.6488% |  |  | Δ Req. | -0.7785% | -0.1902% | 0.4032%
Conservative Performance: use Mean+2σ for Spot Size & Slit Size, and Mean-2σ for Dispersion, on Toleranced Design file
|  | ISRF FWHM for Sony Camera, Tolerances Mean+2σ, High Res sampling | [5 empty] | ISRF FWHM for Sony Camera, Tolerances Mean+2σ, Low Res sampling
|  |  | Wavelength (nm) | [5 empty] | Wavelength (nm)
|  | ACT FP | 405 | 426 | 447.5 | 470 | 490 | ACT FP | 405 | 426 | 447.5 | 470 | 490
|  | -1 | 0.60768 | 0.60676 | 0.60615 | 0.60653 | 0.60738 | -1 | 0.60674 | 0.60462 | 0.60565 | 0.60639 | 0.60627
|  | -0.7 | 0.60224 | 0.60245 | 0.60274 | 0.60313 | 0.60353 | -0.7 | 0.60155 | 0.60257 | 0.60206 | 0.60275 | 0.6026
|  | -0.4 | 0.60096 | 0.60068 | 0.60077 | 0.60096 | 0.60128 | -0.4 | 0.60077 | 0.60026 | 0.60121 | 0.60039 | 0.60162
|  | 0 | 0.60147 | 0.59998 | 0.59984 | 0.59989 | 0.6002 | 0 | 0.60119 | 0.59913 | 0.60007 | 0.59923 | 0.60045
|  | 0.4 | 0.60095 | 0.60065 | 0.60073 | 0.60095 | 0.60127 | 0.4 | 0.60076 | 0.60025 | 0.6012 | 0.60038 | 0.60161
|  | 0.7 | 0.60223 | 0.60247 | 0.60273 | 0.60311 | 0.60355 | 0.7 | 0.60154 | 0.60256 | 0.60205 | 0.60273 | 0.60258
|  | 1 | 0.60808 | 0.60689 | 0.60613 | 0.60651 | 0.60742 | 1 | 0.60672 | 0.60613 | 0.60562 | 0.60636 | 0.60625
|  |  | Min | Mean | Max | Std |  |  | Min | Mean | Max | Std
|  | Values | 0.59984 | 0.60309 | 0.60808 | 0.0026468 |  | Values | 0.59913 | 0.60264 | 0.60674 | 0.0023725
|  | Δ Req. | -0.02692% | 0.5157% | 1.346% |  |  | Δ Req. | -0.1445% | 0.4395% | 1.124%
READ ME: (Date: 7-3-2024)
Nominal and toleranced spectral resolution data (ISRF FWHM).
2 separate calculations are done using a high spatial sampling of the convolution of the contributors (+/-125um in 1 nm steps, on the detector), and a Low sampling (+/-50um, with 50nm steps).
The low sampling seemed sufficient and gave a more reasonable file size, so that is what is shared by zip file (only Nadir and Full Swath ACT, for all 5 wavelengths, using toleranced mean+2*sigma results). We can share more data from more field points, the nominal or mean results, and higher sampling, if necessary.

## MuellerMat_ManufGratingFinal
Date Tab Updated | 2024-03-07
Date Data Generated | 2023-02-08
Source of Data | TANGO Risk Retirement Activities - TNO\00 Team\Benjamin\040_Zemax_TANGO_Nitro\040_PolarizationAnalysis
ACT angle (deg) | 0 | (Nadir) | System Performance |  | ACT angle (deg) | 1.2026 | (70% Swath) |  |  | ACT angle (deg) | 1.718 | (Full Swath) | System Performance
Wavelength (nm) | M00 | M01 | M02 | PS=M01/M00 | Wavelength (nm) | M00 | M01 | M02 | PS=M01/M00 | Wavelength (nm) | M00 | M01 | M02 | PS=M01/M00
390 | 0.3351% | 0.07932% | -4.436e-09% | 23.67% | 390 | 0.3452% | 0.07557% | 0.0181% | 21.89% | 390 | 0.3529% | 0.07418% | 0.02503% | 21.02%
391 | 0.599% | 0.1355% | -7.214e-09% | 22.61% | 391 | 0.6174% | 0.1294% | 0.03109% | 20.97% | 391 | 0.6316% | 0.1274% | 0.04304% | 20.18%
392 | 1.097% | 0.2374% | -1.211e-08% | 21.63% | 392 | 1.132% | 0.2275% | 0.05475% | 20.11% | 392 | 1.158% | 0.2247% | 0.0759% | 19.4%
393 | 2.072% | 0.4291% | -2.109e-08% | 20.71% | 393 | 2.137% | 0.4126% | 0.09942% | 19.31% | 393 | 2.19% | 0.4089% | 0.138% | 18.68%
394 | 4.032% | 0.8004% | -3.808e-08% | 19.85% | 394 | 4.159% | 0.7718% | 0.1861% | 18.56% | 394 | 4.263% | 0.7671% | 0.2585% | 17.99%
395 | 7.973% | 1.519% | -7.023e-08% | 19.05% | 395 | 8.22% | 1.467% | 0.3541% | 17.85% | 395 | 8.425% | 1.46% | 0.492% | 17.33%
396 | 15.42% | 2.822% | -1.272e-07% | 18.3% | 396 | 15.86% | 2.719% | 0.6581% | 17.14% | 396 | 16.23% | 2.698% | 0.9131% | 16.63%
397 | 27.05% | 4.761% | -2.102e-07% | 17.6% | 397 | 27.7% | 4.549% | 1.108% | 16.42% | 397 | 28.21% | 4.469% | 1.531% | 15.84%
398 | 39.58% | 6.705% | -2.911e-07% | 16.94% | 398 | 40.28% | 6.319% | 1.553% | 15.69% | 398 | 40.76% | 6.116% | 2.134% | 15.01%
399 | 47.62% | 7.772% | -3.331e-07% | 16.32% | 399 | 48.21% | 7.241% | 1.794% | 15.02% | 399 | 48.54% | 6.92% | 2.454% | 14.26%
400 | 50.62% | 7.966% | -3.382e-07% | 15.74% | 400 | 51.11% | 7.38% | 1.837% | 14.44% | 400 | 51.34% | 7.01% | 2.507% | 13.65%
401 | 51.26% | 7.791% | -3.285e-07% | 15.2% | 401 | 51.7% | 7.208% | 1.797% | 13.94% | 401 | 51.89% | 6.834% | 2.452% | 13.17%
402 | 51.37% | 7.548% | -3.17e-07% | 14.69% | 402 | 51.8% | 6.985% | 1.742% | 13.48% | 402 | 51.98% | 6.623% | 2.377% | 12.74%
403 | 51.54% | 7.328% | -3.075e-07% | 14.22% | 403 | 51.97% | 6.784% | 1.691% | 13.05% | 403 | 52.15% | 6.435% | 2.309% | 12.34%
404 | 51.83% | 7.134% | -3.002e-07% | 13.76% | 404 | 52.25% | 6.607% | 1.646% | 12.65% | 404 | 52.43% | 6.269% | 2.248% | 11.96%
405 | 52.18% | 6.956% | -2.947e-07% | 13.33% | 405 | 52.58% | 6.443% | 1.605% | 12.25% | 405 | 52.75% | 6.114% | 2.191% | 11.59%
406 | 52.52% | 6.785% | -2.903e-07% | 12.92% | 406 | 52.9% | 6.284% | 1.564% | 11.88% | 406 | 53.07% | 5.963% | 2.136% | 11.24%
407 | 52.82% | 6.616% | -2.869e-07% | 12.53% | 407 | 53.19% | 6.126% | 1.524% | 11.52% | 407 | 53.35% | 5.812% | 2.081% | 10.89%
408 | 53.07% | 6.447% | -2.842e-07% | 12.15% | 408 | 53.42% | 5.968% | 1.484% | 11.17% | 408 | 53.57% | 5.661% | 2.025% | 10.57%
409 | 53.26% | 6.278% | -2.822e-07% | 11.79% | 409 | 53.61% | 5.81% | 1.443% | 10.84% | 409 | 53.75% | 5.511% | 1.97% | 10.25%
410 | 53.44% | 6.113% | -2.81e-07% | 11.44% | 410 | 53.77% | 5.656% | 1.403% | 10.52% | 410 | 53.91% | 5.364% | 1.915% | 9.949%
411 | 53.63% | 5.956% | -2.807e-07% | 11.11% | 411 | 53.96% | 5.509% | 1.365% | 10.21% | 411 | 54.1% | 5.223% | 1.862% | 9.656%
412 | 53.87% | 5.809% | -2.815e-07% | 10.78% | 412 | 54.19% | 5.37% | 1.329% | 9.911% | 412 | 54.32% | 5.091% | 1.812% | 9.372%
413 | 54.15% | 5.671% | -2.833e-07% | 10.47% | 413 | 54.46% | 5.24% | 1.294% | 9.621% | 413 | 54.6% | 4.966% | 1.765% | 9.096%
414 | 54.45% | 5.538% | -2.858e-07% | 10.17% | 414 | 54.76% | 5.114% | 1.261% | 9.34% | 414 | 54.89% | 4.846% | 1.719% | 8.828%
415 | 54.74% | 5.407% | -2.889e-07% | 9.878% | 415 | 55.04% | 4.99% | 1.228% | 9.066% | 415 | 55.17% | 4.726% | 1.673% | 8.567%
416 | 54.99% | 5.276% | -2.925e-07% | 9.594% | 416 | 55.28% | 4.864% | 1.194% | 8.798% | 416 | 55.41% | 4.606% | 1.626% | 8.312%
417 | 55.2% | 5.143% | -2.965e-07% | 9.316% | 417 | 55.49% | 4.737% | 1.16% | 8.537% | 417 | 55.61% | 4.483% | 1.579% | 8.061%
418 | 55.39% | 5.009% | -3.009e-07% | 9.044% | 418 | 55.67% | 4.609% | 1.126% | 8.28% | 418 | 55.79% | 4.36% | 1.532% | 7.815%
419 | 55.56% | 4.876% | -3.056e-07% | 8.776% | 419 | 55.83% | 4.481% | 1.092% | 8.027% | 419 | 55.94% | 4.237% | 1.485% | 7.573%
420 | 55.71% | 4.743% | -3.107e-07% | 8.514% | 420 | 55.97% | 4.354% | 1.058% | 7.778% | 420 | 56.09% | 4.114% | 1.438% | 7.334%
421 | 55.83% | 4.61% | -3.159e-07% | 8.257% | 421 | 56.1% | 4.226% | 1.024% | 7.533% | 421 | 56.21% | 3.99% | 1.39% | 7.099%
422 | 55.94% | 4.477% | -3.212e-07% | 8.003% | 422 | 56.2% | 4.097% | 0.99% | 7.291% | 422 | 56.31% | 3.866% | 1.343% | 6.867%
423 | 56.03% | 4.344% | -3.267e-07% | 7.753% | 423 | 56.29% | 3.97% | 0.956% | 7.052% | 423 | 56.4% | 3.743% | 1.296% | 6.637%
424 | 56.13% | 4.213% | -3.322e-07% | 7.505% | 424 | 56.38% | 3.843% | 0.9225% | 6.816% | 424 | 56.49% | 3.62% | 1.249% | 6.409%
425 | 56.25% | 4.084% | -3.379e-07% | 7.26% | 425 | 56.49% | 3.718% | 0.8894% | 6.581% | 425 | 56.6% | 3.499% | 1.203% | 6.183%
426 | 56.37% | 3.956% | -3.436e-07% | 7.017% | 426 | 56.62% | 3.594% | 0.8567% | 6.347% | 426 | 56.72% | 3.379% | 1.157% | 5.958%
427 | 56.49% | 3.828% | -3.49e-07% | 6.776% | 427 | 56.73% | 3.469% | 0.8239% | 6.116% | 427 | 56.83% | 3.258% | 1.111% | 5.734%
428 | 56.57% | 3.698% | -3.542e-07% | 6.537% | 428 | 56.8% | 3.343% | 0.7909% | 5.886% | 428 | 56.9% | 3.136% | 1.065% | 5.512%
429 | 56.59% | 3.566% | -3.589e-07% | 6.3% | 429 | 56.82% | 3.215% | 0.7573% | 5.657% | 429 | 56.92% | 3.012% | 1.018% | 5.292%
430 | 56.58% | 3.431% | -3.631e-07% | 6.064% | 430 | 56.81% | 3.084% | 0.7233% | 5.429% | 430 | 56.9% | 2.886% | 0.9706% | 5.072%
431 | 56.55% | 3.296% | -3.67e-07% | 5.829% | 431 | 56.77% | 2.953% | 0.6892% | 5.202% | 431 | 56.86% | 2.759% | 0.923% | 4.853%
432 | 56.52% | 3.161% | -3.706e-07% | 5.593% | 432 | 56.74% | 2.823% | 0.6555% | 4.975% | 432 | 56.83% | 2.633% | 0.8758% | 4.633%
433 | 56.52% | 3.028% | -3.742e-07% | 5.358% | 433 | 56.74% | 2.693% | 0.6222% | 4.747% | 433 | 56.83% | 2.508% | 0.8292% | 4.413%
434 | 56.55% | 2.897% | -3.779e-07% | 5.122% | 434 | 56.77% | 2.565% | 0.5893% | 4.519% | 434 | 56.86% | 2.384% | 0.7831% | 4.193%
435 | 56.62% | 2.767% | -3.817e-07% | 4.887% | 435 | 56.83% | 2.439% | 0.5566% | 4.291% | 435 | 56.92% | 2.261% | 0.7373% | 3.972%
436 | 56.69% | 2.637% | -3.855e-07% | 4.652% | 436 | 56.9% | 2.312% | 0.524% | 4.063% | 436 | 56.99% | 2.138% | 0.6916% | 3.752%
437 | 56.76% | 2.508% | -3.894e-07% | 4.418% | 437 | 56.97% | 2.186% | 0.4913% | 3.836% | 437 | 57.06% | 2.015% | 0.6457% | 3.532%
438 | 56.84% | 2.378% | -3.935e-07% | 4.184% | 438 | 57.04% | 2.059% | 0.4584% | 3.609% | 438 | 57.13% | 1.892% | 0.5996% | 3.312%
439 | 56.91% | 2.248% | -3.978e-07% | 3.95% | 439 | 57.12% | 1.932% | 0.4254% | 3.382% | 439 | 57.2% | 1.769% | 0.5533% | 3.093%
440 | 56.99% | 2.118% | -4.024e-07% | 3.716% | 440 | 57.19% | 1.804% | 0.3922% | 3.155% | 440 | 57.28% | 1.646% | 0.5068% | 2.873%
441 | 57.07% | 1.987% | -4.072e-07% | 3.482% | 441 | 57.27% | 1.677% | 0.3588% | 2.928% | 441 | 57.35% | 1.522% | 0.46% | 2.653%
442 | 57.14% | 1.855% | -4.121e-07% | 3.247% | 442 | 57.34% | 1.548% | 0.3252% | 2.7% | 442 | 57.42% | 1.397% | 0.4129% | 2.433%
443 | 57.2% | 1.724% | -4.172e-07% | 3.013% | 443 | 57.4% | 1.419% | 0.2915% | 2.473% | 443 | 57.49% | 1.272% | 0.3656% | 2.212%
444 | 57.27% | 1.592% | -4.224e-07% | 2.779% | 444 | 57.47% | 1.29% | 0.2576% | 2.245% | 444 | 57.55% | 1.146% | 0.3182% | 1.992%
445 | 57.36% | 1.46% | -4.279e-07% | 2.545% | 445 | 57.55% | 1.162% | 0.2237% | 2.018% | 445 | 57.64% | 1.021% | 0.2707% | 1.772%
446 | 57.48% | 1.329% | -4.336e-07% | 2.312% | 446 | 57.68% | 1.033% | 0.1898% | 1.791% | 446 | 57.76% | 0.8964% | 0.2232% | 1.552%
447 | 57.65% | 1.198% | -4.397e-07% | 2.078% | 447 | 57.85% | 0.9048% | 0.1559% | 1.564% | 447 | 57.93% | 0.7715% | 0.1757% | 1.332%
448 | 57.87% | 1.067% | -4.461e-07% | 1.844% | 448 | 58.07% | 0.7762% | 0.1219% | 1.337% | 448 | 58.15% | 0.6462% | 0.1281% | 1.111%
449 | 58.12% | 0.9358% | -4.525e-07% | 1.61% | 449 | 58.32% | 0.6467% | 0.08783% | 1.109% | 449 | 58.4% | 0.5199% | 0.08024% | 0.8901%
450 | 58.38% | 0.803% | -4.588e-07% | 1.376% | 450 | 58.57% | 0.516% | 0.05353% | 0.8809% | 450 | 58.66% | 0.3925% | 0.03211% | 0.6691%
451 | 58.61% | 0.6687% | -4.649e-07% | 1.141% | 451 | 58.8% | 0.384% | 0.01899% | 0.6531% | 451 | 58.89% | 0.264% | -0.01632% | 0.4483%
452 | 58.8% | 0.533% | -4.704e-07% | 0.9066% | 452 | 58.99% | 0.251% | -0.0157% | 0.4256% | 452 | 59.07% | 0.1346% | -0.06493% | 0.2279%
453 | 58.94% | 0.3964% | -4.755e-07% | 0.6725% | 453 | 59.13% | 0.1174% | -0.05048% | 0.1985% | 453 | 59.21% | 0.004724% | -0.1136% | 0.007978%
454 | 59.05% | 0.259% | -4.802e-07% | 0.4386% | 454 | 59.24% | -0.01669% | -0.08529% | -0.02817% | 454 | 59.32% | -0.1253% | -0.1623% | -0.2112%
455 | 59.16% | 0.1212% | -4.847e-07% | 0.2049% | 455 | 59.35% | -0.1511% | -0.1201% | -0.2545% | 455 | 59.43% | -0.2556% | -0.2111% | -0.4301%
456 | 59.28% | -0.01699% | -4.894e-07% | -0.02865% | 456 | 59.47% | -0.2858% | -0.155% | -0.4806% | 456 | 59.55% | -0.3863% | -0.2599% | -0.6487%
457 | 59.44% | -0.1559% | -4.942e-07% | -0.2623% | 457 | 59.62% | -0.4213% | -0.1901% | -0.7067% | 457 | 59.7% | -0.5177% | -0.309% | -0.8672%
458 | 59.63% | -0.2957% | -4.994e-07% | -0.4959% | 458 | 59.81% | -0.5578% | -0.2254% | -0.9327% | 458 | 59.89% | -0.6501% | -0.3584% | -1.086%
459 | 59.85% | -0.4366% | -5.05e-07% | -0.7295% | 459 | 60.03% | -0.6955% | -0.261% | -1.159% | 459 | 60.11% | -0.7837% | -0.4083% | -1.304%
460 | 60.08% | -0.5785% | -5.108e-07% | -0.9628% | 460 | 60.26% | -0.8342% | -0.2968% | -1.384% | 460 | 60.34% | -0.9184% | -0.4585% | -1.522%
461 | 60.32% | -0.7213% | -5.169e-07% | -1.196% | 461 | 60.5% | -0.9737% | -0.3329% | -1.609% | 461 | 60.58% | -1.054% | -0.5091% | -1.74%
462 | 60.55% | -0.8646% | -5.233e-07% | -1.428% | 462 | 60.73% | -1.114% | -0.3691% | -1.834% | 462 | 60.81% | -1.19% | -0.5598% | -1.957%
463 | 60.76% | -1.008% | -5.299e-07% | -1.659% | 463 | 60.94% | -1.254% | -0.4054% | -2.058% | 463 | 61.02% | -1.326% | -0.6106% | -2.173%
464 | 60.95% | -1.152% | -5.368e-07% | -1.89% | 464 | 61.12% | -1.394% | -0.4417% | -2.28% | 464 | 61.2% | -1.461% | -0.6614% | -2.388%
465 | 61.1% | -1.295% | -5.439e-07% | -2.12% | 465 | 61.27% | -1.533% | -0.4778% | -2.502% | 465 | 61.35% | -1.597% | -0.7119% | -2.602%
466 | 61.22% | -1.438% | -5.513e-07% | -2.349% | 466 | 61.39% | -1.672% | -0.5138% | -2.723% | 466 | 61.47% | -1.731% | -0.7622% | -2.816%
467 | 61.32% | -1.58% | -5.591e-07% | -2.577% | 467 | 61.49% | -1.81% | -0.5497% | -2.943% | 467 | 61.56% | -1.864% | -0.8123% | -3.028%
468 | 61.4% | -1.721% | -5.674e-07% | -2.804% | 468 | 61.57% | -1.946% | -0.5854% | -3.162% | 468 | 61.64% | -1.997% | -0.8621% | -3.239%
469 | 61.48% | -1.862% | -5.764e-07% | -3.029% | 469 | 61.64% | -2.083% | -0.621% | -3.379% | 469 | 61.71% | -2.128% | -0.9119% | -3.449%
470 | 61.55% | -2.003% | -5.861e-07% | -3.254% | 470 | 61.71% | -2.219% | -0.6566% | -3.595% | 470 | 61.78% | -2.26% | -0.9615% | -3.658%
471 | 61.62% | -2.142% | -5.966e-07% | -3.477% | 471 | 61.78% | -2.354% | -0.6922% | -3.81% | 471 | 61.85% | -2.391% | -1.011% | -3.865%
472 | 61.69% | -2.282% | -6.08e-07% | -3.698% | 472 | 61.85% | -2.488% | -0.7277% | -4.023% | 472 | 61.92% | -2.52% | -1.061% | -4.071%
473 | 61.75% | -2.42% | -6.201e-07% | -3.918% | 473 | 61.91% | -2.621% | -0.7629% | -4.235% | 473 | 61.97% | -2.649% | -1.11% | -4.275%
474 | 61.78% | -2.556% | -6.331e-07% | -4.137% | 474 | 61.94% | -2.753% | -0.7978% | -4.445% | 474 | 62% | -2.776% | -1.158% | -4.477%
475 | 61.79% | -2.691% | -6.469e-07% | -4.354% | 475 | 61.94% | -2.882% | -0.8322% | -4.653% | 475 | 62.01% | -2.901% | -1.206% | -4.678%
476 | 61.79% | -2.824% | -6.617e-07% | -4.57% | 476 | 61.94% | -3.01% | -0.8663% | -4.86% | 476 | 62% | -3.024% | -1.254% | -4.877%
477 | 61.8% | -2.956% | -6.777e-07% | -4.783% | 477 | 61.94% | -3.137% | -0.9004% | -5.065% | 477 | 62% | -3.146% | -1.301% | -5.074%
478 | 61.84% | -3.089% | -6.957e-07% | -4.995% | 478 | 61.98% | -3.265% | -0.9348% | -5.267% | 478 | 62.04% | -3.269% | -1.349% | -5.27%
479 | 61.94% | -3.224% | -7.157e-07% | -5.205% | 479 | 62.08% | -3.395% | -0.97% | -5.469% | 479 | 62.14% | -3.395% | -1.398% | -5.464%
480 | 62.1% | -3.362% | -7.378e-07% | -5.413% | 480 | 62.24% | -3.528% | -1.006% | -5.668% | 480 | 62.3% | -3.524% | -1.449% | -5.656%
481 | 62.33% | -3.502% | -7.62e-07% | -5.619% | 481 | 62.47% | -3.664% | -1.043% | -5.866% | 481 | 62.53% | -3.655% | -1.5% | -5.846%
482 | 62.58% | -3.645% | -7.882e-07% | -5.824% | 482 | 62.72% | -3.801% | -1.081% | -6.061% | 482 | 62.77% | -3.788% | -1.553% | -6.035%
483 | 62.81% | -3.785% | -8.158e-07% | -6.026% | 483 | 62.94% | -3.937% | -1.118% | -6.255% | 483 | 63% | -3.919% | -1.605% | -6.22%
484 | 62.97% | -3.921% | -8.443e-07% | -6.227% | 484 | 63.1% | -4.067% | -1.154% | -6.446% | 484 | 63.16% | -4.045% | -1.655% | -6.404%
485 | 63.04% | -4.05% | -8.735e-07% | -6.424% | 485 | 63.16% | -4.19% | -1.188% | -6.634% | 485 | 63.22% | -4.163% | -1.702% | -6.585%
486 | 63.02% | -4.172% | -9.036e-07% | -6.619% | 486 | 63.15% | -4.307% | -1.22% | -6.82% | 486 | 63.2% | -4.275% | -1.747% | -6.764%
487 | 62.98% | -4.29% | -9.356e-07% | -6.812% | 487 | 63.1% | -4.42% | -1.252% | -7.004% | 487 | 63.15% | -4.384% | -1.79% | -6.942%
488 | 63% | -4.411% | -9.706e-07% | -7.001% | 488 | 63.12% | -4.535% | -1.284% | -7.186% | 488 | 63.17% | -4.496% | -1.835% | -7.117%
489 | 63.12% | -4.538% | -1.01e-06% | -7.188% | 489 | 63.25% | -4.657% | -1.319% | -7.364% | 489 | 63.3% | -4.613% | -1.883% | -7.288%
490 | 63.26% | -4.664% | -1.052e-06% | -7.373% | 490 | 63.38% | -4.776% | -1.353% | -7.536% | 490 | 63.42% | -4.725% | -1.93% | -7.45%
491 | 62.9% | -4.752% | -1.089e-06% | -7.554% | 491 | 62.98% | -4.847% | -1.375% | -7.696% | 491 | 62.98% | -4.78% | -1.96% | -7.59%
492 | 60.81% | -4.703% | -1.096e-06% | -7.733% | 492 | 60.79% | -4.762% | -1.357% | -7.834% | 492 | 60.69% | -4.664% | -1.929% | -7.686%
493 | 55.1% | -4.358% | -1.036e-06% | -7.908% | 493 | 54.9% | -4.358% | -1.252% | -7.939% | 493 | 54.63% | -4.216% | -1.773% | -7.718%
494 | 44.78% | -3.618% | -8.789e-07% | -8.08% | 494 | 44.41% | -3.559% | -1.034% | -8.014% | 494 | 43.98% | -3.384% | -1.456% | -7.695%
495 | 31.96% | -2.636% | -6.559e-07% | -8.248% | 495 | 31.56% | -2.552% | -0.7494% | -8.086% | 495 | 31.1% | -2.386% | -1.05% | -7.671%
496 | 20.51% | -1.725% | -4.408e-07% | -8.412% | 496 | 20.19% | -1.652% | -0.4888% | -8.18% | 496 | 19.84% | -1.527% | -0.6822% | -7.699%
497 | 12.43% | -1.065% | -2.801e-07% | -8.572% | 497 | 12.22% | -1.014% | -0.3013% | -8.301% | 497 | 11.99% | -0.9334% | -0.4198% | -7.785%
498 | 7.416% | -0.6472% | -1.756e-07% | -8.728% | 498 | 7.289% | -0.6152% | -0.1831% | -8.439% | 498 | 7.154% | -0.5659% | -0.2549% | -7.91%
499 | 4.471% | -0.3969% | -1.114e-07% | -8.879% | 499 | 4.397% | -0.3774% | -0.1124% | -8.584% | 499 | 4.317% | -0.3477% | -0.1565% | -8.053%
500 | 2.754% | -0.2486% | -7.225e-08% | -9.025% | 500 | 2.711% | -0.2366% | -0.07047% | -8.729% | 500 | 2.664% | -0.2184% | -0.09815% | -8.2%
501 | 1.742% | -0.1597% | -4.819e-08% | -9.167% | 501 | 1.716% | -0.1522% | -0.04535% | -8.869% | 501 | 1.688% | -0.1409% | -0.06319% | -8.344%
502 | 1.13% | -0.1051% | -3.298e-08% | -9.304% | 502 | 1.114% | -0.1003% | -0.0299% | -9.005% | 502 | 1.097% | -0.09303% | -0.04168% | -8.483%
503 | 0.7495% | -0.07071% | -2.312e-08% | -9.435% | 503 | 0.7394% | -0.06753% | -0.02015% | -9.133% | 503 | 0.7286% | -0.06276% | -0.0281% | -8.614%
504 | 0.5073% | -0.04849% | -1.656e-08% | -9.559% | 504 | 0.5008% | -0.04634% | -0.01385% | -9.253% | 504 | 0.4939% | -0.04315% | -0.01932% | -8.736%
505 | 0.3497% | -0.03384% | -1.21e-08% | -9.676% | 505 | 0.3455% | -0.03235% | -0.00969% | -9.365% | 505 | 0.3409% | -0.03017% | -0.01352% | -8.849%
READ ME: (Date: 7-3-2024)
Mueller Matrix Data for the computed field points at 0, 70%, 100% of full swath, calculated from the Nominal optical model.
The ALT variation is negligible, so can be ignored (matlab data files with full data are available if needed).
Caveats on the data:
- the grating performance is modelled by a coating, which represents the performance either for Nadir or for full swath, there is no interpolation done in between by Zemax. The data for 70% swath is determined by averaging the results for that field point from the pupil-averaged calculations using the Nadir grating performance and the Full Swath grating performance (according to linearly expected ratio of 30/70).
- the data originates from simulations by Zeiss on the manufactured grating (using measured AFM data). We now have optical measurements done by ESA, which show some differences (PS is red-shifted for example). We can follow-up with an update on this once the data is properly analyzed.

## SpectralSmile
Date Tab Updated | 2024-03-07
Date Data Generated | 2024-03-06
Source of Data | TANGO Risk Retirement Activities - TNO\00 Team\Benjamin\040_Zemax_TANGO_Nitro\030_PerformanceAnalysis
| Nominal ALT Spot Centroids @ Detector | [11 empty] | Nominal ACT Spot Centroids @ Detector
|  |  | Wavelength (nm) | [11 empty] | Wavelength (nm)
| ACT Pos | Centroid | 405 | delta from 0 | 426 | delta from 0 | 447.5 | delta from 0 | 470 | delta from 0 | 490 | delta from 0 | ACT Pos | Centroid | 405 | 426 | 447.5 | 470 | 490
| 0 | Y | -2.8123 | 0 | -1.441 | 0 | 0.00017665 | 0 | 1.5479 | 0 | 2.9567 | 0 | 0 | X | -3.0676e-11 | -3.0731e-11 | -3.0299e-11 | -2.9944e-11 | -2.9979e-11
| 0.05 | Y | -2.8127 | -0.00042327 | -1.4415 | -0.00046345 | -0.00032898 | -0.00050563 | 1.5473 | -0.00055151 | 2.9561 | -0.00059388 | 0.05 | X | 0.24768 | 0.24739 | 0.24735 | 0.24758 | 0.24802
| 0.1 | Y | -2.814 | -0.0016932 | -1.4429 | -0.0018539 | -0.001846 | -0.0020226 | 1.5457 | -0.0022061 | 2.9543 | -0.0023756 | 0.1 | X | 0.49536 | 0.49478 | 0.4947 | 0.49516 | 0.49604
| 0.15 | Y | -2.8161 | -0.0038102 | -1.4452 | -0.0041716 | -0.0043745 | -0.0045512 | 1.5429 | -0.0049639 | 2.9514 | -0.0053452 | 0.15 | X | 0.74303 | 0.74217 | 0.74204 | 0.74273 | 0.74405
| 0.2 | Y | -2.8191 | -0.0067748 | -1.4484 | -0.0074172 | -0.0079151 | -0.0080918 | 1.5391 | -0.0088253 | 2.9472 | -0.0095029 | 0.2 | X | 0.99071 | 0.98955 | 0.98937 | 0.99029 | 0.99204
| 0.25 | Y | -2.8229 | -0.010588 | -1.4526 | -0.011591 | -0.012468 | -0.012645 | 1.5341 | -0.013791 | 2.9419 | -0.014849 | 0.25 | X | 1.2384 | 1.2369 | 1.2367 | 1.2378 | 1.24
| 0.3 | Y | -2.8276 | -0.01525 | -1.4577 | -0.016695 | -0.018035 | -0.018212 | 1.528 | -0.019861 | 2.9353 | -0.021384 | 0.3 | X | 1.4861 | 1.4843 | 1.484 | 1.4853 | 1.488
| 0.35 | Y | -2.8331 | -0.020764 | -1.4637 | -0.022729 | -0.024616 | -0.024792 | 1.5209 | -0.027036 | 2.9276 | -0.029108 | 0.35 | X | 1.7337 | 1.7317 | 1.7313 | 1.7328 | 1.7359
| 0.4 | Y | -2.8395 | -0.02713 | -1.4707 | -0.029695 | -0.032212 | -0.032389 | 1.5126 | -0.035317 | 2.9187 | -0.038021 | 0.4 | X | 1.9814 | 1.979 | 1.9786 | 1.9803 | 1.9837
| 0.45 | Y | -2.8467 | -0.03435 | -1.4786 | -0.037595 | -0.040825 | -0.041002 | 1.5032 | -0.044705 | 2.9086 | -0.048125 | 0.45 | X | 2.2291 | 2.2264 | 2.2258 | 2.2278 | 2.2316
| 0.5 | Y | -2.8547 | -0.042426 | -1.4874 | -0.046431 | -0.050457 | -0.050633 | 1.4927 | -0.055202 | 2.8973 | -0.05942 | 0.5 | X | 2.4768 | 2.4737 | 2.4731 | 2.4752 | 2.4794
| 0.55 | Y | -2.8637 | -0.051361 | -1.4972 | -0.056203 | -0.061108 | -0.061285 | 1.4811 | -0.066808 | 2.8848 | -0.071906 | 0.55 | X | 2.7245 | 2.721 | 2.7203 | 2.7226 | 2.7271
| 0.6 | Y | -2.8735 | -0.061157 | -1.5079 | -0.066916 | -0.072782 | -0.072958 | 1.4684 | -0.079525 | 2.8711 | -0.085586 | 0.6 | X | 2.9722 | 2.9684 | 2.9675 | 2.9699 | 2.9749
| 0.65 | Y | -2.8841 | -0.071817 | -1.5196 | -0.078571 | -0.085479 | -0.085656 | 1.4545 | -0.093354 | 2.8562 | -0.10046 | 0.65 | X | 3.2199 | 3.2157 | 3.2147 | 3.2172 | 3.2225
| 0.7 | Y | -2.8957 | -0.083344 | -1.5322 | -0.091171 | -0.099203 | -0.09938 | 1.4396 | -0.1083 | 2.8402 | -0.11653 | 0.7 | X | 3.4676 | 3.4631 | 3.4619 | 3.4646 | 3.4702
| 0.75 | Y | -2.9081 | -0.095742 | -1.5457 | -0.10472 | -0.11396 | -0.11413 | 1.4235 | -0.12436 | 2.8229 | -0.13379 | 0.75 | X | 3.7154 | 3.7104 | 3.7091 | 3.7118 | 3.7177
| 0.8 | Y | -2.9213 | -0.10901 | -1.5602 | -0.11922 | -0.12974 | -0.12992 | 1.4063 | -0.14154 | 2.8044 | -0.15226 | 0.8 | X | 3.9632 | 3.9578 | 3.9563 | 3.9591 | 3.9653
| 0.85 | Y | -2.9355 | -0.12316 | -1.5757 | -0.13467 | -0.14656 | -0.14674 | 1.388 | -0.15984 | 2.7848 | -0.17192 | 0.85 | X | 4.2111 | 4.2052 | 4.2035 | 4.2063 | 4.2128
| 0.9 | Y | -2.9505 | -0.1382 | -1.5921 | -0.15109 | -0.16442 | -0.1646 | 1.3686 | -0.17926 | 2.7639 | -0.19279 | 0.9 | X | 4.459 | 4.4527 | 4.4507 | 4.4536 | 4.4603
| 0.95 | Y | -2.9664 | -0.15412 | -1.6095 | -0.16846 | -0.18332 | -0.1835 | 1.3481 | -0.19981 | 2.7418 | -0.21486 | 0.95 | X | 4.707 | 4.7001 | 4.6979 | 4.7008 | 4.7078
| 1 | Y | -2.9833 | -0.17093 | -1.6278 | -0.18681 | -0.20327 | -0.20344 | 1.3264 | -0.22149 | 2.7186 | -0.23814 | 1 | X | 4.955 | 4.9477 | 4.9452 | 4.9481 | 4.9552
Nominal ACT Full Swath Position:
| Detector | 4.95 | mm
| Slit | 7.7 | mm
| EP | 1.7206 | deg
READ ME: (Date: 7-3-2024)
Nominal Spectral Smile data: Spot centroid positions in X/ACT and Y/ALT for a list of ACT positions. The Y/ALT centroid is used to determine the spectral smile. The data from Figure 6.7 of ISIS-TANGO-RRA-SD-0003_2.0_TANGO Nitro Instrument Design Definition corresponds to the “delta from 0” columns that are colored for each wavelength.
The X/ACT centroid data is left included for reference.
The ACT positions are normalized to 1, the small table om the left shows the full field values that correspond to a normalized value of 1 (~4.95 mm at detector, 7.7mm at the slit, 1.7206deg field angle).

## Dispersion
Date Tab Updated | 2024-03-07
Date Data Generated | 2024-03-06
Source of Data | TANGO Risk Retirement Activities - TNO\00 Team\Benjamin\040_Zemax_TANGO_Nitro\030_PerformanceAnalysis
Nominal Dispersion (um/nm)
Wavelength (nm)
| ACT field @ slit (mm) | 405 | 426 | 447.5 | 470 | 490
| -7.7 | 63.7221 | 65.4369 | 67.1476 | 68.8889 | 70.3999
| -5.39 | 64.1043 | 65.8243 | 67.5467 | 69.3038 | 70.8282
| -3.08 | 64.3539 | 66.0777 | 67.8083 | 69.5761 | 71.1097
| 0 | 64.4756 | 66.2014 | 67.9361 | 69.7094 | 71.2474
| 3.08 | 64.3539 | 66.0777 | 67.8083 | 69.5761 | 71.1097
| 5.39 | 64.1043 | 65.8243 | 67.5467 | 69.3038 | 70.8282
| 7.7 | 63.7221 | 65.4369 | 67.1476 | 68.8889 | 70.3999
Nominal Spectral Oversampling (# pixels)
Wavelength (nm)
| ACT field @ slit (mm) | 405 | 426 | 447.5 | 470 | 490
| -7.7 | 11.1203 | 11.4262 | 11.732 | 12.0439 | 12.3149
| -5.39 | 11.1359 | 11.4382 | 11.7412 | 12.0507 | 12.3194
| -3.08 | 11.146 | 11.4461 | 11.7475 | 12.0555 | 12.3226
| 0 | 11.151 | 11.45 | 11.7506 | 12.0579 | 12.3243
| 3.08 | 11.146 | 11.4461 | 11.7475 | 12.0555 | 12.3226
| 5.39 | 11.1359 | 11.4382 | 11.7412 | 12.0507 | 12.3194
| 7.7 | 11.1203 | 11.4262 | 11.732 | 12.0439 | 12.3149
READ ME: (Date: 7-3-2024)
Nominal data of the dispersion and oversampling data corresponding to Figure 6.6 of
ISIS-TANGO-RRA-SD-0003_2.0_TANGO Nitro Instrument Design Definition, for the 5 wavelengths and 7 slit field positions (symmetrical identical data for the latter).