## SystemParameters
Date Tab Updated | 16/10/2024 |  | Author: Tiberiu Ceccotti
Date Data Generated | 16/10/2024
Source of Data | \\tsn.tno.nl\Data\sv\sv-019128\Kluis\00.Users\Tiberiu Ceccotti\Projects\2024\Tango\Optical Design Nitro\TANGO_MRP_Nitro_005_Performance.zos
First‐order design of TANGO Nitro Instrument_V005
|  | Parameter | Unit | ACT | ALT/spectral | Comment
|  | FOV | ° | 3.44 | 0.017 | ALT field is shifted at different ACTs because of smile
|  | Entrance pupil dimensions | mm | 45.96 | 44.49 | Rectangular max to min
|  | Telescope focal length | mm | 256.38-256.48 | 252.56-252.58 | Negligible variation
|  | Telescope f/# | - | 5.68 | 6.02 | From ray-tracing scans
|  | Collimator focal length | mm | 56.8-58.6 | 75.4-75.9
|  | Imager focal length* | mm | 45.6-46.6 | 55.79-64.75 | *includes grating lateral ALT magnification
|  | Imager f/# | - | 4.5 | 4.5
|  | Slit extent | mm | 15.4 | 0.077
|  | Image extent | mm | 12.45 | 9.48
|  | Grating line density | mm−1 | - | 1500
|  | Grating order | - | - | 1
|  | Grating AOI | ° | - | 34.76 | Input angle on grating @447.5nm, no field
|  | Total instrument EFL | mm | 206.51-208.19 | 188.53-219.92 | Function of wavelength in ALT
|  | Instrument etendue | mm2.sr | 0.034679 | - | Same as before
TANGO Nitro instrument requirements relative to the optical design
|  | Parameter | Unit | Value | Comment
|  | Altitude | km | 500
|  | Swath | km | 30
|  | ACT GSD at nadir | km | 0.3
|  | ALT GSD at nadir | km | 0.3
|  | Minimum wavelength | nm | 405
|  | Maximum wavelength | nm | 490
|  | Spectral resolution | nm | 0.6
|  | Spectral oversampling* | - | 2.3 | *without pixel binning
|  | Instrument volume | U | 8
READ ME: (Date: 16-10-2024)
Update on relevant optical parameters of TANGO_Nitro_005_performance design, calculated with differential ray-tracing in nominal design over fields and wavelengths.

## Centroids
Date Tab Updated | 16/10/2024 |  | Author: Tiberiu Ceccotti
Date Data Generated | 16/10/2024
Source of Data | \\tsn.tno.nl\Data\sv\sv-019128\Kluis\00.Users\Tiberiu Ceccotti\Projects\2024\Tango\Optical Design Nitro\TANGO_MRP_Nitro_005_Performance.zos
Nominal Geometrical Spot Centroids (in mm) @ Detector
| Wavelength (μm) | ACT Pos @ Slit [mm] | ALT Pos @ Slit [mm] | Centroid X on camera [mm] | Centroid Y on camera [mm]
| 0.405 | -7.7 | -0.0385 | -6.2313 | -4.6795
| 0.41 | -7.7 | -0.0385 | -6.2274 | -4.1618
| 0.415 | -7.7 | -0.0385 | -6.2239 | -3.6391
| 0.42 | -7.7 | -0.0385 | -6.2209 | -3.1115
| 0.425 | -7.7 | -0.0385 | -6.2182 | -2.579
| 0.43 | -7.7 | -0.0385 | -6.216 | -2.0418
| 0.435 | -7.7 | -0.0385 | -6.2142 | -1.4999
| 0.44 | -7.7 | -0.0385 | -6.2129 | -0.95336
| 0.445 | -7.7 | -0.0385 | -6.2119 | -0.40238
| 0.45 | -7.7 | -0.0385 | -6.2113 | 0.15299
| 0.455 | -7.7 | -0.0385 | -6.2111 | 0.71265
| 0.46 | -7.7 | -0.0385 | -6.2114 | 1.2765
| 0.465 | -7.7 | -0.0385 | -6.212 | 1.8444
| 0.47 | -7.7 | -0.0385 | -6.213 | 2.4163
| 0.475 | -7.7 | -0.0385 | -6.2145 | 2.9921
| 0.48 | -7.7 | -0.0385 | -6.2163 | 3.5716
| 0.485 | -7.7 | -0.0385 | -6.2185 | 4.1548
| 0.49 | -7.7 | -0.0385 | -6.2212 | 4.7415
| 0.405 | -7.7 | 0 | -6.2277 | -4.6494
| 0.41 | -7.7 | 0 | -6.2238 | -4.1314
| 0.415 | -7.7 | 0 | -6.2203 | -3.6084
| 0.42 | -7.7 | 0 | -6.2173 | -3.0805
| 0.425 | -7.7 | 0 | -6.2147 | -2.5477
| 0.43 | -7.7 | 0 | -6.2126 | -2.0101
| 0.435 | -7.7 | 0 | -6.2108 | -1.4679
| 0.44 | -7.7 | 0 | -6.2094 | -0.92117
| 0.445 | -7.7 | 0 | -6.2085 | -0.36992
| 0.45 | -7.7 | 0 | -6.2079 | 0.18572
| 0.455 | -7.7 | 0 | -6.2078 | 0.74564
| 0.46 | -7.7 | 0 | -6.208 | 1.3097
| 0.465 | -7.7 | 0 | -6.2087 | 1.8779
| 0.47 | -7.7 | 0 | -6.2097 | 2.4501
| 0.475 | -7.7 | 0 | -6.2112 | 3.0261
| 0.48 | -7.7 | 0 | -6.2131 | 3.6058
| 0.485 | -7.7 | 0 | -6.2153 | 4.1892
| 0.49 | -7.7 | 0 | -6.218 | 4.7761
| 0.405 | -7.7 | 0.0385 | -6.224 | -4.6192
| 0.41 | -7.7 | 0.0385 | -6.2202 | -4.1009
| 0.415 | -7.7 | 0.0385 | -6.2168 | -3.5776
| 0.42 | -7.7 | 0.0385 | -6.2138 | -3.0494
| 0.425 | -7.7 | 0.0385 | -6.2112 | -2.5163
| 0.43 | -7.7 | 0.0385 | -6.2091 | -1.9785
| 0.435 | -7.7 | 0.0385 | -6.2073 | -1.436
| 0.44 | -7.7 | 0.0385 | -6.206 | -0.88896
| 0.445 | -7.7 | 0.0385 | -6.2051 | -0.33743
| 0.45 | -7.7 | 0.0385 | -6.2045 | 0.21847
| 0.455 | -7.7 | 0.0385 | -6.2044 | 0.77865
| 0.46 | -7.7 | 0.0385 | -6.2047 | 1.343
| 0.465 | -7.7 | 0.0385 | -6.2054 | 1.9114
| 0.47 | -7.7 | 0.0385 | -6.2065 | 2.4838
| 0.475 | -7.7 | 0.0385 | -6.2079 | 3.0601
| 0.48 | -7.7 | 0.0385 | -6.2098 | 3.6401
| 0.485 | -7.7 | 0.0385 | -6.2121 | 4.2237
| 0.49 | -7.7 | 0.0385 | -6.2148 | 4.8108
| 0.405 | -5.9889 | -0.0385 | -4.8439 | -4.6846
| 0.41 | -5.9889 | -0.0385 | -4.8411 | -4.1617
| 0.415 | -5.9889 | -0.0385 | -4.8387 | -3.6338
| 0.42 | -5.9889 | -0.0385 | -4.8366 | -3.1011
| 0.425 | -5.9889 | -0.0385 | -4.8348 | -2.5635
| 0.43 | -5.9889 | -0.0385 | -4.8333 | -2.0212
| 0.435 | -5.9889 | -0.0385 | -4.8322 | -1.4742
| 0.44 | -5.9889 | -0.0385 | -4.8314 | -0.92263
| 0.445 | -5.9889 | -0.0385 | -4.8308 | -0.36662
| 0.45 | -5.9889 | -0.0385 | -4.8306 | 0.19377
| 0.455 | -5.9889 | -0.0385 | -4.8308 | 0.75844
| 0.46 | -5.9889 | -0.0385 | -4.8312 | 1.3273
| 0.465 | -5.9889 | -0.0385 | -4.8319 | 1.9002
| 0.47 | -5.9889 | -0.0385 | -4.833 | 2.4771
| 0.475 | -5.9889 | -0.0385 | -4.8343 | 3.0579
| 0.48 | -5.9889 | -0.0385 | -4.836 | 3.6424
| 0.485 | -5.9889 | -0.0385 | -4.838 | 4.2306
| 0.49 | -5.9889 | -0.0385 | -4.8403 | 4.8223
| 0.405 | -5.9889 | 0 | -4.8411 | -4.6542
| 0.41 | -5.9889 | 0 | -4.8384 | -4.131
| 0.415 | -5.9889 | 0 | -4.8359 | -3.6029
| 0.42 | -5.9889 | 0 | -4.8339 | -3.0698
| 0.425 | -5.9889 | 0 | -4.8321 | -2.5319
| 0.43 | -5.9889 | 0 | -4.8307 | -1.9893
| 0.435 | -5.9889 | 0 | -4.8295 | -1.4421
| 0.44 | -5.9889 | 0 | -4.8287 | -0.89025
| 0.445 | -5.9889 | 0 | -4.8282 | -0.33397
| 0.45 | -5.9889 | 0 | -4.828 | 0.22667
| 0.455 | -5.9889 | 0 | -4.8282 | 0.79159
| 0.46 | -5.9889 | 0 | -4.8286 | 1.3607
| 0.465 | -5.9889 | 0 | -4.8294 | 1.9339
| 0.47 | -5.9889 | 0 | -4.8304 | 2.511
| 0.475 | -5.9889 | 0 | -4.8318 | 3.092
| 0.48 | -5.9889 | 0 | -4.8335 | 3.6768
| 0.485 | -5.9889 | 0 | -4.8355 | 4.2652
| 0.49 | -5.9889 | 0 | -4.8378 | 4.8571
| 0.405 | -5.9889 | 0.0385 | -4.8383 | -4.6238
| 0.41 | -5.9889 | 0.0385 | -4.8356 | -4.1003
| 0.415 | -5.9889 | 0.0385 | -4.8332 | -3.5719
| 0.42 | -5.9889 | 0.0385 | -4.8311 | -3.0385
| 0.425 | -5.9889 | 0.0385 | -4.8294 | -2.5004
| 0.43 | -5.9889 | 0.0385 | -4.828 | -1.9575
| 0.435 | -5.9889 | 0.0385 | -4.8269 | -1.4099
| 0.44 | -5.9889 | 0.0385 | -4.8261 | -0.85785
| 0.445 | -5.9889 | 0.0385 | -4.8256 | -0.30131
| 0.45 | -5.9889 | 0.0385 | -4.8254 | 0.25959
| 0.455 | -5.9889 | 0.0385 | -4.8256 | 0.82477
| 0.46 | -5.9889 | 0.0385 | -4.8261 | 1.3941
| 0.465 | -5.9889 | 0.0385 | -4.8268 | 1.9675
| 0.47 | -5.9889 | 0.0385 | -4.8279 | 2.5449
| 0.475 | -5.9889 | 0.0385 | -4.8293 | 3.1262
| 0.48 | -5.9889 | 0.0385 | -4.831 | 3.7111
| 0.485 | -5.9889 | 0.0385 | -4.833 | 4.2998
| 0.49 | -5.9889 | 0.0385 | -4.8354 | 4.8919
| 0.405 | -4.2778 | -0.0385 | -3.4591 | -4.6899
| 0.41 | -4.2778 | -0.0385 | -3.4572 | -4.1632
| 0.415 | -4.2778 | -0.0385 | -3.4556 | -3.6315
| 0.42 | -4.2778 | -0.0385 | -3.4543 | -3.0949
| 0.425 | -4.2778 | -0.0385 | -3.4531 | -2.5535
| 0.43 | -4.2778 | -0.0385 | -3.4522 | -2.0074
| 0.435 | -4.2778 | -0.0385 | -3.4515 | -1.4566
| 0.44 | -4.2778 | -0.0385 | -3.4511 | -0.90135
| 0.445 | -4.2778 | -0.0385 | -3.4508 | -0.3416
| 0.45 | -4.2778 | -0.0385 | -3.4508 | 0.22251
| 0.455 | -4.2778 | -0.0385 | -3.451 | 0.79091
| 0.46 | -4.2778 | -0.0385 | -3.4514 | 1.3635
| 0.465 | -4.2778 | -0.0385 | -3.4521 | 1.9401
| 0.47 | -4.2778 | -0.0385 | -3.453 | 2.5208
| 0.475 | -4.2778 | -0.0385 | -3.4541 | 3.1053
| 0.48 | -4.2778 | -0.0385 | -3.4554 | 3.6935
| 0.485 | -4.2778 | -0.0385 | -3.4569 | 4.2855
| 0.49 | -4.2778 | -0.0385 | -3.4587 | 4.8809
| 0.405 | -4.2778 | 0 | -3.4571 | -4.6593
| 0.41 | -4.2778 | 0 | -3.4553 | -4.1323
| 0.415 | -4.2778 | 0 | -3.4537 | -3.6003
| 0.42 | -4.2778 | 0 | -3.4523 | -3.0634
| 0.425 | -4.2778 | 0 | -3.4512 | -2.5218
| 0.43 | -4.2778 | 0 | -3.4503 | -1.9754
| 0.435 | -4.2778 | 0 | -3.4496 | -1.4244
| 0.44 | -4.2778 | 0 | -3.4492 | -0.86883
| 0.445 | -4.2778 | 0 | -3.449 | -0.30882
| 0.45 | -4.2778 | 0 | -3.449 | 0.25555
| 0.455 | -4.2778 | 0 | -3.4492 | 0.82419
| 0.46 | -4.2778 | 0 | -3.4496 | 1.397
| 0.465 | -4.2778 | 0 | -3.4503 | 1.9739
| 0.47 | -4.2778 | 0 | -3.4512 | 2.5548
| 0.475 | -4.2778 | 0 | -3.4523 | 3.1395
| 0.48 | -4.2778 | 0 | -3.4536 | 3.728
| 0.485 | -4.2778 | 0 | -3.4552 | 4.3201
| 0.49 | -4.2778 | 0 | -3.457 | 4.9158
| 0.405 | -4.2778 | 0.0385 | -3.4551 | -4.6288
| 0.41 | -4.2778 | 0.0385 | -3.4533 | -4.1014
| 0.415 | -4.2778 | 0.0385 | -3.4518 | -3.5692
| 0.42 | -4.2778 | 0.0385 | -3.4504 | -3.032
| 0.425 | -4.2778 | 0.0385 | -3.4493 | -2.4901
| 0.43 | -4.2778 | 0.0385 | -3.4484 | -1.9434
| 0.435 | -4.2778 | 0.0385 | -3.4478 | -1.3921
| 0.44 | -4.2778 | 0.0385 | -3.4473 | -0.83629
| 0.445 | -4.2778 | 0.0385 | -3.4471 | -0.27602
| 0.45 | -4.2778 | 0.0385 | -3.4471 | 0.28861
| 0.455 | -4.2778 | 0.0385 | -3.4474 | 0.8575
| 0.46 | -4.2778 | 0.0385 | -3.4478 | 1.4306
| 0.465 | -4.2778 | 0.0385 | -3.4485 | 2.0077
| 0.47 | -4.2778 | 0.0385 | -3.4494 | 2.5888
| 0.475 | -4.2778 | 0.0385 | -3.4505 | 3.1737
| 0.48 | -4.2778 | 0.0385 | -3.4519 | 3.7625
| 0.485 | -4.2778 | 0.0385 | -3.4534 | 4.3548
| 0.49 | -4.2778 | 0.0385 | -3.4552 | 4.9507
| 0.405 | -2.5667 | -0.0385 | -2.0753 | -4.6943
| 0.41 | -2.5667 | -0.0385 | -2.0742 | -4.165
| 0.415 | -2.5667 | -0.0385 | -2.0733 | -3.6308
| 0.42 | -2.5667 | -0.0385 | -2.0725 | -3.0917
| 0.425 | -2.5667 | -0.0385 | -2.0719 | -2.5478
| 0.43 | -2.5667 | -0.0385 | -2.0714 | -1.9992
| 0.435 | -2.5667 | -0.0385 | -2.0711 | -1.4459
| 0.44 | -2.5667 | -0.0385 | -2.0708 | -0.88816
| 0.445 | -2.5667 | -0.0385 | -2.0707 | -0.32593
| 0.45 | -2.5667 | -0.0385 | -2.0708 | 0.24066
| 0.455 | -2.5667 | -0.0385 | -2.071 | 0.81152
| 0.46 | -2.5667 | -0.0385 | -2.0713 | 1.3866
| 0.465 | -2.5667 | -0.0385 | -2.0717 | 1.9657
| 0.47 | -2.5667 | -0.0385 | -2.0723 | 2.5488
| 0.475 | -2.5667 | -0.0385 | -2.073 | 3.1358
| 0.48 | -2.5667 | -0.0385 | -2.0738 | 3.7265
| 0.485 | -2.5667 | -0.0385 | -2.0748 | 4.3209
| 0.49 | -2.5667 | -0.0385 | -2.0759 | 4.9189
| 0.405 | -2.5667 | 0 | -2.0741 | -4.6636
| 0.41 | -2.5667 | 0 | -2.0731 | -4.134
| 0.415 | -2.5667 | 0 | -2.0722 | -3.5995
| 0.42 | -2.5667 | 0 | -2.0714 | -3.0601
| 0.425 | -2.5667 | 0 | -2.0708 | -2.516
| 0.43 | -2.5667 | 0 | -2.0703 | -1.9671
| 0.435 | -2.5667 | 0 | -2.0699 | -1.4136
| 0.44 | -2.5667 | 0 | -2.0697 | -0.85554
| 0.445 | -2.5667 | 0 | -2.0696 | -0.29305
| 0.45 | -2.5667 | 0 | -2.0697 | 0.27378
| 0.455 | -2.5667 | 0 | -2.0699 | 0.84489
| 0.46 | -2.5667 | 0 | -2.0702 | 1.4202
| 0.465 | -2.5667 | 0 | -2.0706 | 1.9995
| 0.47 | -2.5667 | 0 | -2.0712 | 2.5829
| 0.475 | -2.5667 | 0 | -2.0719 | 3.1701
| 0.48 | -2.5667 | 0 | -2.0728 | 3.7611
| 0.485 | -2.5667 | 0 | -2.0738 | 4.3557
| 0.49 | -2.5667 | 0 | -2.0749 | 4.9538
| 0.405 | -2.5667 | 0.0385 | -2.0729 | -4.6329
| 0.41 | -2.5667 | 0.0385 | -2.0719 | -4.1031
| 0.415 | -2.5667 | 0.0385 | -2.071 | -3.5682
| 0.42 | -2.5667 | 0.0385 | -2.0702 | -3.0286
| 0.425 | -2.5667 | 0.0385 | -2.0696 | -2.4841
| 0.43 | -2.5667 | 0.0385 | -2.0692 | -1.935
| 0.435 | -2.5667 | 0.0385 | -2.0688 | -1.3812
| 0.44 | -2.5667 | 0.0385 | -2.0686 | -0.8229
| 0.445 | -2.5667 | 0.0385 | -2.0685 | -0.26016
| 0.45 | -2.5667 | 0.0385 | -2.0686 | 0.30693
| 0.455 | -2.5667 | 0.0385 | -2.0688 | 0.87828
| 0.46 | -2.5667 | 0.0385 | -2.0691 | 1.4538
| 0.465 | -2.5667 | 0.0385 | -2.0696 | 2.0334
| 0.47 | -2.5667 | 0.0385 | -2.0701 | 2.617
| 0.475 | -2.5667 | 0.0385 | -2.0709 | 3.2044
| 0.48 | -2.5667 | 0.0385 | -2.0717 | 3.7956
| 0.485 | -2.5667 | 0.0385 | -2.0727 | 4.3904
| 0.49 | -2.5667 | 0.0385 | -2.0739 | 4.9888
| 0.405 | -0.85556 | -0.0385 | -0.69174 | -4.6968
| 0.41 | -0.85556 | -0.0385 | -0.6914 | -4.1663
| 0.415 | -0.85556 | -0.0385 | -0.69111 | -3.6307
| 0.42 | -0.85556 | -0.0385 | -0.69086 | -3.0904
| 0.425 | -0.85556 | -0.0385 | -0.69066 | -2.5452
| 0.43 | -0.85556 | -0.0385 | -0.6905 | -1.9954
| 0.435 | -0.85556 | -0.0385 | -0.69039 | -1.4409
| 0.44 | -0.85556 | -0.0385 | -0.69033 | -0.88189
| 0.445 | -0.85556 | -0.0385 | -0.6903 | -0.31843
| 0.45 | -0.85556 | -0.0385 | -0.69033 | 0.24939
| 0.455 | -0.85556 | -0.0385 | -0.69039 | 0.82148
| 0.46 | -0.85556 | -0.0385 | -0.6905 | 1.3977
| 0.465 | -0.85556 | -0.0385 | -0.69066 | 1.9781
| 0.47 | -0.85556 | -0.0385 | -0.69086 | 2.5624
| 0.475 | -0.85556 | -0.0385 | -0.6911 | 3.1507
| 0.48 | -0.85556 | -0.0385 | -0.69139 | 3.7427
| 0.485 | -0.85556 | -0.0385 | -0.69173 | 4.3383
| 0.49 | -0.85556 | -0.0385 | -0.69211 | 4.9375
| 0.405 | -0.85556 | 0 | -0.69135 | -4.6661
| 0.41 | -0.85556 | 0 | -0.69101 | -4.1352
| 0.415 | -0.85556 | 0 | -0.69072 | -3.5994
| 0.42 | -0.85556 | 0 | -0.69048 | -3.0588
| 0.425 | -0.85556 | 0 | -0.69028 | -2.5134
| 0.43 | -0.85556 | 0 | -0.69013 | -1.9632
| 0.435 | -0.85556 | 0 | -0.69002 | -1.4085
| 0.44 | -0.85556 | 0 | -0.68995 | -0.84922
| 0.445 | -0.85556 | 0 | -0.68993 | -0.2855
| 0.45 | -0.85556 | 0 | -0.68996 | 0.28257
| 0.455 | -0.85556 | 0 | -0.69003 | 0.8549
| 0.46 | -0.85556 | 0 | -0.69014 | 1.4314
| 0.465 | -0.85556 | 0 | -0.6903 | 2.012
| 0.47 | -0.85556 | 0 | -0.6905 | 2.5966
| 0.475 | -0.85556 | 0 | -0.69075 | 3.185
| 0.48 | -0.85556 | 0 | -0.69104 | 3.7772
| 0.485 | -0.85556 | 0 | -0.69138 | 4.3731
| 0.49 | -0.85556 | 0 | -0.69176 | 4.9725
| 0.405 | -0.85556 | 0.0385 | -0.69096 | -4.6353
| 0.41 | -0.85556 | 0.0385 | -0.69063 | -4.1042
| 0.415 | -0.85556 | 0.0385 | -0.69034 | -3.5681
| 0.42 | -0.85556 | 0.0385 | -0.6901 | -3.0272
| 0.425 | -0.85556 | 0.0385 | -0.6899 | -2.4815
| 0.43 | -0.85556 | 0.0385 | -0.68975 | -1.9311
| 0.435 | -0.85556 | 0.0385 | -0.68964 | -1.3761
| 0.44 | -0.85556 | 0.0385 | -0.68958 | -0.81653
| 0.445 | -0.85556 | 0.0385 | -0.68957 | -0.25256
| 0.45 | -0.85556 | 0.0385 | -0.68959 | 0.31576
| 0.455 | -0.85556 | 0.0385 | -0.68967 | 0.88834
| 0.46 | -0.85556 | 0.0385 | -0.68978 | 1.4651
| 0.465 | -0.85556 | 0.0385 | -0.68994 | 2.0459
| 0.47 | -0.85556 | 0.0385 | -0.69015 | 2.6307
| 0.475 | -0.85556 | 0.0385 | -0.6904 | 3.2194
| 0.48 | -0.85556 | 0.0385 | -0.69069 | 3.8118
| 0.485 | -0.85556 | 0.0385 | -0.69103 | 4.4079
| 0.49 | -0.85556 | 0.0385 | -0.69142 | 5.0075
| 0.405 | 0.85556 | -0.0385 | 0.69174 | -4.6968
| 0.41 | 0.85556 | -0.0385 | 0.6914 | -4.1663
| 0.415 | 0.85556 | -0.0385 | 0.69111 | -3.6307
| 0.42 | 0.85556 | -0.0385 | 0.69086 | -3.0904
| 0.425 | 0.85556 | -0.0385 | 0.69066 | -2.5452
| 0.43 | 0.85556 | -0.0385 | 0.6905 | -1.9954
| 0.435 | 0.85556 | -0.0385 | 0.69039 | -1.4409
| 0.44 | 0.85556 | -0.0385 | 0.69033 | -0.88189
| 0.445 | 0.85556 | -0.0385 | 0.6903 | -0.31843
| 0.45 | 0.85556 | -0.0385 | 0.69033 | 0.24939
| 0.455 | 0.85556 | -0.0385 | 0.69039 | 0.82148
| 0.46 | 0.85556 | -0.0385 | 0.6905 | 1.3977
| 0.465 | 0.85556 | -0.0385 | 0.69066 | 1.9781
| 0.47 | 0.85556 | -0.0385 | 0.69086 | 2.5624
| 0.475 | 0.85556 | -0.0385 | 0.6911 | 3.1507
| 0.48 | 0.85556 | -0.0385 | 0.69139 | 3.7427
| 0.485 | 0.85556 | -0.0385 | 0.69173 | 4.3383
| 0.49 | 0.85556 | -0.0385 | 0.69211 | 4.9375
| 0.405 | 0.85556 | 0 | 0.69135 | -4.6661
| 0.41 | 0.85556 | 0 | 0.69101 | -4.1352
| 0.415 | 0.85556 | 0 | 0.69072 | -3.5994
| 0.42 | 0.85556 | 0 | 0.69048 | -3.0588
| 0.425 | 0.85556 | 0 | 0.69028 | -2.5134
| 0.43 | 0.85556 | 0 | 0.69013 | -1.9632
| 0.435 | 0.85556 | 0 | 0.69002 | -1.4085
| 0.44 | 0.85556 | 0 | 0.68995 | -0.84922
| 0.445 | 0.85556 | 0 | 0.68993 | -0.2855
| 0.45 | 0.85556 | 0 | 0.68996 | 0.28257
| 0.455 | 0.85556 | 0 | 0.69003 | 0.8549
| 0.46 | 0.85556 | 0 | 0.69014 | 1.4314
| 0.465 | 0.85556 | 0 | 0.6903 | 2.012
| 0.47 | 0.85556 | 0 | 0.6905 | 2.5966
| 0.475 | 0.85556 | 0 | 0.69075 | 3.185
| 0.48 | 0.85556 | 0 | 0.69104 | 3.7772
| 0.485 | 0.85556 | 0 | 0.69138 | 4.3731
| 0.49 | 0.85556 | 0 | 0.69176 | 4.9725
| 0.405 | 0.85556 | 0.0385 | 0.69096 | -4.6353
| 0.41 | 0.85556 | 0.0385 | 0.69063 | -4.1042
| 0.415 | 0.85556 | 0.0385 | 0.69034 | -3.5681
| 0.42 | 0.85556 | 0.0385 | 0.6901 | -3.0272
| 0.425 | 0.85556 | 0.0385 | 0.6899 | -2.4815
| 0.43 | 0.85556 | 0.0385 | 0.68975 | -1.9311
| 0.435 | 0.85556 | 0.0385 | 0.68964 | -1.3761
| 0.44 | 0.85556 | 0.0385 | 0.68958 | -0.81653
| 0.445 | 0.85556 | 0.0385 | 0.68957 | -0.25256
| 0.45 | 0.85556 | 0.0385 | 0.68959 | 0.31576
| 0.455 | 0.85556 | 0.0385 | 0.68967 | 0.88834
| 0.46 | 0.85556 | 0.0385 | 0.68978 | 1.4651
| 0.465 | 0.85556 | 0.0385 | 0.68994 | 2.0459
| 0.47 | 0.85556 | 0.0385 | 0.69015 | 2.6307
| 0.475 | 0.85556 | 0.0385 | 0.6904 | 3.2194
| 0.48 | 0.85556 | 0.0385 | 0.69069 | 3.8118
| 0.485 | 0.85556 | 0.0385 | 0.69103 | 4.4079
| 0.49 | 0.85556 | 0.0385 | 0.69142 | 5.0075
| 0.405 | 2.5667 | -0.0385 | 2.0753 | -4.6943
| 0.41 | 2.5667 | -0.0385 | 2.0742 | -4.165
| 0.415 | 2.5667 | -0.0385 | 2.0733 | -3.6308
| 0.42 | 2.5667 | -0.0385 | 2.0725 | -3.0917
| 0.425 | 2.5667 | -0.0385 | 2.0719 | -2.5478
| 0.43 | 2.5667 | -0.0385 | 2.0714 | -1.9992
| 0.435 | 2.5667 | -0.0385 | 2.0711 | -1.4459
| 0.44 | 2.5667 | -0.0385 | 2.0708 | -0.88816
| 0.445 | 2.5667 | -0.0385 | 2.0707 | -0.32593
| 0.45 | 2.5667 | -0.0385 | 2.0708 | 0.24066
| 0.455 | 2.5667 | -0.0385 | 2.071 | 0.81152
| 0.46 | 2.5667 | -0.0385 | 2.0713 | 1.3866
| 0.465 | 2.5667 | -0.0385 | 2.0717 | 1.9657
| 0.47 | 2.5667 | -0.0385 | 2.0723 | 2.5488
| 0.475 | 2.5667 | -0.0385 | 2.073 | 3.1358
| 0.48 | 2.5667 | -0.0385 | 2.0738 | 3.7265
| 0.485 | 2.5667 | -0.0385 | 2.0748 | 4.3209
| 0.49 | 2.5667 | -0.0385 | 2.0759 | 4.9189
| 0.405 | 2.5667 | 0 | 2.0741 | -4.6636
| 0.41 | 2.5667 | 0 | 2.0731 | -4.134
| 0.415 | 2.5667 | 0 | 2.0722 | -3.5995
| 0.42 | 2.5667 | 0 | 2.0714 | -3.0601
| 0.425 | 2.5667 | 0 | 2.0708 | -2.516
| 0.43 | 2.5667 | 0 | 2.0703 | -1.9671
| 0.435 | 2.5667 | 0 | 2.0699 | -1.4136
| 0.44 | 2.5667 | 0 | 2.0697 | -0.85554
| 0.445 | 2.5667 | 0 | 2.0696 | -0.29305
| 0.45 | 2.5667 | 0 | 2.0697 | 0.27378
| 0.455 | 2.5667 | 0 | 2.0699 | 0.84489
| 0.46 | 2.5667 | 0 | 2.0702 | 1.4202
| 0.465 | 2.5667 | 0 | 2.0706 | 1.9995
| 0.47 | 2.5667 | 0 | 2.0712 | 2.5829
| 0.475 | 2.5667 | 0 | 2.0719 | 3.1701
| 0.48 | 2.5667 | 0 | 2.0728 | 3.7611
| 0.485 | 2.5667 | 0 | 2.0738 | 4.3557
| 0.49 | 2.5667 | 0 | 2.0749 | 4.9538
| 0.405 | 2.5667 | 0.0385 | 2.0729 | -4.6329
| 0.41 | 2.5667 | 0.0385 | 2.0719 | -4.1031
| 0.415 | 2.5667 | 0.0385 | 2.071 | -3.5682
| 0.42 | 2.5667 | 0.0385 | 2.0702 | -3.0286
| 0.425 | 2.5667 | 0.0385 | 2.0696 | -2.4841
| 0.43 | 2.5667 | 0.0385 | 2.0692 | -1.935
| 0.435 | 2.5667 | 0.0385 | 2.0688 | -1.3812
| 0.44 | 2.5667 | 0.0385 | 2.0686 | -0.8229
| 0.445 | 2.5667 | 0.0385 | 2.0685 | -0.26016
| 0.45 | 2.5667 | 0.0385 | 2.0686 | 0.30693
| 0.455 | 2.5667 | 0.0385 | 2.0688 | 0.87828
| 0.46 | 2.5667 | 0.0385 | 2.0691 | 1.4538
| 0.465 | 2.5667 | 0.0385 | 2.0696 | 2.0334
| 0.47 | 2.5667 | 0.0385 | 2.0701 | 2.617
| 0.475 | 2.5667 | 0.0385 | 2.0709 | 3.2044
| 0.48 | 2.5667 | 0.0385 | 2.0717 | 3.7956
| 0.485 | 2.5667 | 0.0385 | 2.0727 | 4.3904
| 0.49 | 2.5667 | 0.0385 | 2.0739 | 4.9888
| 0.405 | 4.2778 | -0.0385 | 3.4591 | -4.6899
| 0.41 | 4.2778 | -0.0385 | 3.4572 | -4.1632
| 0.415 | 4.2778 | -0.0385 | 3.4556 | -3.6315
| 0.42 | 4.2778 | -0.0385 | 3.4543 | -3.0949
| 0.425 | 4.2778 | -0.0385 | 3.4531 | -2.5535
| 0.43 | 4.2778 | -0.0385 | 3.4522 | -2.0074
| 0.435 | 4.2778 | -0.0385 | 3.4515 | -1.4566
| 0.44 | 4.2778 | -0.0385 | 3.4511 | -0.90135
| 0.445 | 4.2778 | -0.0385 | 3.4508 | -0.3416
| 0.45 | 4.2778 | -0.0385 | 3.4508 | 0.22251
| 0.455 | 4.2778 | -0.0385 | 3.451 | 0.79091
| 0.46 | 4.2778 | -0.0385 | 3.4514 | 1.3635
| 0.465 | 4.2778 | -0.0385 | 3.4521 | 1.9401
| 0.47 | 4.2778 | -0.0385 | 3.453 | 2.5208
| 0.475 | 4.2778 | -0.0385 | 3.4541 | 3.1053
| 0.48 | 4.2778 | -0.0385 | 3.4554 | 3.6935
| 0.485 | 4.2778 | -0.0385 | 3.4569 | 4.2855
| 0.49 | 4.2778 | -0.0385 | 3.4587 | 4.8809
| 0.405 | 4.2778 | 0 | 3.4571 | -4.6593
| 0.41 | 4.2778 | 0 | 3.4553 | -4.1323
| 0.415 | 4.2778 | 0 | 3.4537 | -3.6003
| 0.42 | 4.2778 | 0 | 3.4523 | -3.0634
| 0.425 | 4.2778 | 0 | 3.4512 | -2.5218
| 0.43 | 4.2778 | 0 | 3.4503 | -1.9754
| 0.435 | 4.2778 | 0 | 3.4496 | -1.4244
| 0.44 | 4.2778 | 0 | 3.4492 | -0.86883
| 0.445 | 4.2778 | 0 | 3.449 | -0.30882
| 0.45 | 4.2778 | 0 | 3.449 | 0.25555
| 0.455 | 4.2778 | 0 | 3.4492 | 0.82419
| 0.46 | 4.2778 | 0 | 3.4496 | 1.397
| 0.465 | 4.2778 | 0 | 3.4503 | 1.9739
| 0.47 | 4.2778 | 0 | 3.4512 | 2.5548
| 0.475 | 4.2778 | 0 | 3.4523 | 3.1395
| 0.48 | 4.2778 | 0 | 3.4536 | 3.728
| 0.485 | 4.2778 | 0 | 3.4552 | 4.3201
| 0.49 | 4.2778 | 0 | 3.457 | 4.9158
| 0.405 | 4.2778 | 0.0385 | 3.4551 | -4.6288
| 0.41 | 4.2778 | 0.0385 | 3.4533 | -4.1014
| 0.415 | 4.2778 | 0.0385 | 3.4518 | -3.5692
| 0.42 | 4.2778 | 0.0385 | 3.4504 | -3.032
| 0.425 | 4.2778 | 0.0385 | 3.4493 | -2.4901
| 0.43 | 4.2778 | 0.0385 | 3.4484 | -1.9434
| 0.435 | 4.2778 | 0.0385 | 3.4478 | -1.3921
| 0.44 | 4.2778 | 0.0385 | 3.4473 | -0.83629
| 0.445 | 4.2778 | 0.0385 | 3.4471 | -0.27602
| 0.45 | 4.2778 | 0.0385 | 3.4471 | 0.28861
| 0.455 | 4.2778 | 0.0385 | 3.4474 | 0.8575
| 0.46 | 4.2778 | 0.0385 | 3.4478 | 1.4306
| 0.465 | 4.2778 | 0.0385 | 3.4485 | 2.0077
| 0.47 | 4.2778 | 0.0385 | 3.4494 | 2.5888
| 0.475 | 4.2778 | 0.0385 | 3.4505 | 3.1737
| 0.48 | 4.2778 | 0.0385 | 3.4519 | 3.7625
| 0.485 | 4.2778 | 0.0385 | 3.4534 | 4.3548
| 0.49 | 4.2778 | 0.0385 | 3.4552 | 4.9507
| 0.405 | 5.9889 | -0.0385 | 4.8439 | -4.6846
| 0.41 | 5.9889 | -0.0385 | 4.8411 | -4.1617
| 0.415 | 5.9889 | -0.0385 | 4.8387 | -3.6338
| 0.42 | 5.9889 | -0.0385 | 4.8366 | -3.1011
| 0.425 | 5.9889 | -0.0385 | 4.8348 | -2.5635
| 0.43 | 5.9889 | -0.0385 | 4.8333 | -2.0212
| 0.435 | 5.9889 | -0.0385 | 4.8322 | -1.4742
| 0.44 | 5.9889 | -0.0385 | 4.8314 | -0.92263
| 0.445 | 5.9889 | -0.0385 | 4.8308 | -0.36662
| 0.45 | 5.9889 | -0.0385 | 4.8306 | 0.19377
| 0.455 | 5.9889 | -0.0385 | 4.8308 | 0.75844
| 0.46 | 5.9889 | -0.0385 | 4.8312 | 1.3273
| 0.465 | 5.9889 | -0.0385 | 4.8319 | 1.9002
| 0.47 | 5.9889 | -0.0385 | 4.833 | 2.4771
| 0.475 | 5.9889 | -0.0385 | 4.8343 | 3.0579
| 0.48 | 5.9889 | -0.0385 | 4.836 | 3.6424
| 0.485 | 5.9889 | -0.0385 | 4.838 | 4.2306
| 0.49 | 5.9889 | -0.0385 | 4.8403 | 4.8223
| 0.405 | 5.9889 | 0 | 4.8411 | -4.6542
| 0.41 | 5.9889 | 0 | 4.8384 | -4.131
| 0.415 | 5.9889 | 0 | 4.8359 | -3.6029
| 0.42 | 5.9889 | 0 | 4.8339 | -3.0698
| 0.425 | 5.9889 | 0 | 4.8321 | -2.5319
| 0.43 | 5.9889 | 0 | 4.8307 | -1.9893
| 0.435 | 5.9889 | 0 | 4.8295 | -1.4421
| 0.44 | 5.9889 | 0 | 4.8287 | -0.89025
| 0.445 | 5.9889 | 0 | 4.8282 | -0.33397
| 0.45 | 5.9889 | 0 | 4.828 | 0.22667
| 0.455 | 5.9889 | 0 | 4.8282 | 0.79159
| 0.46 | 5.9889 | 0 | 4.8286 | 1.3607
| 0.465 | 5.9889 | 0 | 4.8294 | 1.9339
| 0.47 | 5.9889 | 0 | 4.8304 | 2.511
| 0.475 | 5.9889 | 0 | 4.8318 | 3.092
| 0.48 | 5.9889 | 0 | 4.8335 | 3.6768
| 0.485 | 5.9889 | 0 | 4.8355 | 4.2652
| 0.49 | 5.9889 | 0 | 4.8378 | 4.8571
| 0.405 | 5.9889 | 0.0385 | 4.8383 | -4.6238
| 0.41 | 5.9889 | 0.0385 | 4.8356 | -4.1003
| 0.415 | 5.9889 | 0.0385 | 4.8332 | -3.5719
| 0.42 | 5.9889 | 0.0385 | 4.8311 | -3.0385
| 0.425 | 5.9889 | 0.0385 | 4.8294 | -2.5004
| 0.43 | 5.9889 | 0.0385 | 4.828 | -1.9575
| 0.435 | 5.9889 | 0.0385 | 4.8269 | -1.4099
| 0.44 | 5.9889 | 0.0385 | 4.8261 | -0.85785
| 0.445 | 5.9889 | 0.0385 | 4.8256 | -0.30131
| 0.45 | 5.9889 | 0.0385 | 4.8254 | 0.25959
| 0.455 | 5.9889 | 0.0385 | 4.8256 | 0.82477
| 0.46 | 5.9889 | 0.0385 | 4.8261 | 1.3941
| 0.465 | 5.9889 | 0.0385 | 4.8268 | 1.9675
| 0.47 | 5.9889 | 0.0385 | 4.8279 | 2.5449
| 0.475 | 5.9889 | 0.0385 | 4.8293 | 3.1262
| 0.48 | 5.9889 | 0.0385 | 4.831 | 3.7111
| 0.485 | 5.9889 | 0.0385 | 4.833 | 4.2998
| 0.49 | 5.9889 | 0.0385 | 4.8354 | 4.8919
| 0.405 | 7.7 | -0.0385 | 6.2313 | -4.6795
| 0.41 | 7.7 | -0.0385 | 6.2274 | -4.1618
| 0.415 | 7.7 | -0.0385 | 6.2239 | -3.6391
| 0.42 | 7.7 | -0.0385 | 6.2209 | -3.1115
| 0.425 | 7.7 | -0.0385 | 6.2182 | -2.579
| 0.43 | 7.7 | -0.0385 | 6.216 | -2.0418
| 0.435 | 7.7 | -0.0385 | 6.2142 | -1.4999
| 0.44 | 7.7 | -0.0385 | 6.2129 | -0.95336
| 0.445 | 7.7 | -0.0385 | 6.2119 | -0.40238
| 0.45 | 7.7 | -0.0385 | 6.2113 | 0.15299
| 0.455 | 7.7 | -0.0385 | 6.2111 | 0.71265
| 0.46 | 7.7 | -0.0385 | 6.2114 | 1.2765
| 0.465 | 7.7 | -0.0385 | 6.212 | 1.8444
| 0.47 | 7.7 | -0.0385 | 6.213 | 2.4163
| 0.475 | 7.7 | -0.0385 | 6.2145 | 2.9921
| 0.48 | 7.7 | -0.0385 | 6.2163 | 3.5716
| 0.485 | 7.7 | -0.0385 | 6.2185 | 4.1548
| 0.49 | 7.7 | -0.0385 | 6.2212 | 4.7415
| 0.405 | 7.7 | 0 | 6.2277 | -4.6494
| 0.41 | 7.7 | 0 | 6.2238 | -4.1314
| 0.415 | 7.7 | 0 | 6.2203 | -3.6084
| 0.42 | 7.7 | 0 | 6.2173 | -3.0805
| 0.425 | 7.7 | 0 | 6.2147 | -2.5477
| 0.43 | 7.7 | 0 | 6.2126 | -2.0101
| 0.435 | 7.7 | 0 | 6.2108 | -1.4679
| 0.44 | 7.7 | 0 | 6.2094 | -0.92117
| 0.445 | 7.7 | 0 | 6.2085 | -0.36992
| 0.45 | 7.7 | 0 | 6.2079 | 0.18572
| 0.455 | 7.7 | 0 | 6.2078 | 0.74564
| 0.46 | 7.7 | 0 | 6.208 | 1.3097
| 0.465 | 7.7 | 0 | 6.2087 | 1.8779
| 0.47 | 7.7 | 0 | 6.2097 | 2.4501
| 0.475 | 7.7 | 0 | 6.2112 | 3.0261
| 0.48 | 7.7 | 0 | 6.2131 | 3.6058
| 0.485 | 7.7 | 0 | 6.2153 | 4.1892
| 0.49 | 7.7 | 0 | 6.218 | 4.7761
| 0.405 | 7.7 | 0.0385 | 6.224 | -4.6192
| 0.41 | 7.7 | 0.0385 | 6.2202 | -4.1009
| 0.415 | 7.7 | 0.0385 | 6.2168 | -3.5776
| 0.42 | 7.7 | 0.0385 | 6.2138 | -3.0494
| 0.425 | 7.7 | 0.0385 | 6.2112 | -2.5163
| 0.43 | 7.7 | 0.0385 | 6.2091 | -1.9785
| 0.435 | 7.7 | 0.0385 | 6.2073 | -1.436
| 0.44 | 7.7 | 0.0385 | 6.206 | -0.88896
| 0.445 | 7.7 | 0.0385 | 6.2051 | -0.33743
| 0.45 | 7.7 | 0.0385 | 6.2045 | 0.21847
| 0.455 | 7.7 | 0.0385 | 6.2044 | 0.77865
| 0.46 | 7.7 | 0.0385 | 6.2047 | 1.343
| 0.465 | 7.7 | 0.0385 | 6.2054 | 1.9114
| 0.47 | 7.7 | 0.0385 | 6.2065 | 2.4838
| 0.475 | 7.7 | 0.0385 | 6.2079 | 3.0601
| 0.48 | 7.7 | 0.0385 | 6.2098 | 3.6401
| 0.485 | 7.7 | 0.0385 | 6.2121 | 4.2237
| 0.49 | 7.7 | 0.0385 | 6.2148 | 4.8108
READ ME: (Date: 16-10-2024)
Centroids on detector are calculated with a uniform grid at the STOP (close to TM2) with 20x20 rays over 10 ACT fields and 3 ALT fields and 5nm wavelength steps ranging from 405nm to 490nm. The fields are sampled in slit coordinates with ray-aiming. The Y centroid data at ALT=0 can be used to compute smile. The X centroid data at marginal ACT fields can be used to compute keystone. The Y centroid data at marginal ALT fields can be used to compute slit width.
The origin of coordinates is centered on 0 field at 447.5nm at detector (in practice will be subject to alignment to center image).

## SpectralGeometricalData
Date Tab Updated | 16/10/2024 |  | Author: Tiberiu Ceccotti
Date Data Generated | 16/10/2024
Source of Data | \\tsn.tno.nl\Data\sv\sv-019128\Kluis\00.Users\Tiberiu Ceccotti\Projects\2024\Tango\Optical Design Nitro\TANGO_MRP_Nitro_005_Performance.zos
Nominal Spectral Oversampling (# pixels)
Nominal Dispersion (um/nm)
Wavelength (μm)
| ACT field @ slit (mm) | 0.405 | 0.41 | 0.415 | 0.42 | 0.425 | 0.43 | 0.435 | 0.44 | 0.445 | 0.45 | 0.455 | 0.46 | 0.465 | 0.47 | 0.475 | 0.48 | 0.485 | 0.49
| -7.7 | 103.5356 | 104.5598 | 105.5625 | 106.5441 | 107.5046 | 108.4442 | 109.3629 | 110.2607 | 111.1377 | 111.9935 | 112.8281 | 113.6411 | 114.4321 | 115.2007 | 115.9462 | 116.6681 | 117.3656 | 117.3656
| -6.8895 | 104.0759 | 105.0945 | 106.0919 | 107.0685 | 108.0244 | 108.9597 | 109.8747 | 110.7692 | 111.6432 | 112.4967 | 113.3293 | 114.1408 | 114.9307 | 115.6986 | 116.4439 | 117.1659 | 117.8638 | 117.8638
| -6.0789 | 104.5527 | 105.5662 | 106.5589 | 107.531 | 108.4829 | 109.4146 | 110.3263 | 111.218 | 112.0897 | 112.9411 | 113.7722 | 114.5825 | 115.3716 | 116.1392 | 116.8845 | 117.6068 | 118.3054 | 118.3054
| -5.2684 | 104.9673 | 105.9763 | 106.9648 | 107.9331 | 108.8815 | 109.8101 | 110.719 | 111.6084 | 112.478 | 113.3279 | 114.1577 | 114.9672 | 115.7559 | 116.5233 | 117.2688 | 117.9916 | 118.691 | 118.691
| -4.4579 | 105.3206 | 106.3257 | 107.3107 | 108.2758 | 109.2212 | 110.1472 | 111.0539 | 111.9412 | 112.8093 | 113.6579 | 114.4868 | 115.2957 | 116.0841 | 116.8515 | 117.5973 | 118.3207 | 119.021 | 119.021
| -3.6474 | 105.6136 | 106.6155 | 107.5976 | 108.5599 | 109.5029 | 110.4268 | 111.3316 | 112.2175 | 113.0843 | 113.9319 | 114.7601 | 115.5686 | 116.3568 | 117.1244 | 117.8705 | 118.5946 | 119.2956 | 119.2956
| -2.8368 | 105.847 | 106.8465 | 107.8261 | 108.7864 | 109.7275 | 110.6497 | 111.5531 | 112.4377 | 113.3035 | 114.1504 | 114.9781 | 115.7863 | 116.5745 | 117.3423 | 118.0888 | 118.8134 | 119.5152 | 119.5152
| -2.0263 | 106.0216 | 107.0191 | 107.997 | 108.9557 | 109.8954 | 110.8163 | 111.7187 | 112.6024 | 113.4676 | 114.3139 | 115.1413 | 115.9493 | 116.7376 | 117.5054 | 118.2523 | 118.9773 | 119.6797 | 119.6797
| -1.2158 | 106.1377 | 107.134 | 108.1107 | 109.0683 | 110.0071 | 110.9272 | 111.8288 | 112.712 | 113.5767 | 114.4228 | 115.2499 | 116.0579 | 116.8461 | 117.6141 | 118.3612 | 119.0866 | 119.7894 | 119.7894
| -0.40526 | 106.1957 | 107.1913 | 108.1675 | 109.1246 | 110.0629 | 110.9826 | 111.8839 | 112.7668 | 113.6313 | 114.4771 | 115.3042 | 116.1121 | 116.9004 | 117.6684 | 118.4156 | 119.1412 | 119.8442 | 119.8442
| 0.40526 | 106.1957 | 107.1913 | 108.1675 | 109.1246 | 110.0629 | 110.9826 | 111.8839 | 112.7668 | 113.6313 | 114.4771 | 115.3042 | 116.1121 | 116.9004 | 117.6684 | 118.4156 | 119.1412 | 119.8442 | 119.8442
| 1.2158 | 106.1377 | 107.134 | 108.1107 | 109.0683 | 110.0071 | 110.9272 | 111.8288 | 112.712 | 113.5767 | 114.4228 | 115.2499 | 116.0579 | 116.8461 | 117.6141 | 118.3612 | 119.0866 | 119.7894 | 119.7894
| 2.0263 | 106.0216 | 107.0191 | 107.997 | 108.9557 | 109.8954 | 110.8163 | 111.7187 | 112.6024 | 113.4676 | 114.3139 | 115.1413 | 115.9493 | 116.7376 | 117.5054 | 118.2523 | 118.9773 | 119.6797 | 119.6797
| 2.8368 | 105.847 | 106.8465 | 107.8261 | 108.7864 | 109.7275 | 110.6497 | 111.5531 | 112.4377 | 113.3035 | 114.1504 | 114.9781 | 115.7863 | 116.5745 | 117.3423 | 118.0888 | 118.8134 | 119.5152 | 119.5152
| 3.6474 | 105.6136 | 106.6155 | 107.5976 | 108.5599 | 109.5029 | 110.4268 | 111.3316 | 112.2175 | 113.0843 | 113.9319 | 114.7601 | 115.5686 | 116.3568 | 117.1244 | 117.8705 | 118.5946 | 119.2956 | 119.2956
| 4.4579 | 105.3206 | 106.3257 | 107.3107 | 108.2758 | 109.2212 | 110.1472 | 111.0539 | 111.9412 | 112.8093 | 113.6579 | 114.4868 | 115.2957 | 116.0841 | 116.8515 | 117.5973 | 118.3207 | 119.021 | 119.021
| 5.2684 | 104.9673 | 105.9763 | 106.9648 | 107.9331 | 108.8815 | 109.8101 | 110.719 | 111.6084 | 112.478 | 113.3279 | 114.1577 | 114.9672 | 115.7559 | 116.5233 | 117.2688 | 117.9916 | 118.691 | 118.691
| 6.0789 | 104.5527 | 105.5662 | 106.5589 | 107.531 | 108.4829 | 109.4146 | 110.3263 | 111.218 | 112.0897 | 112.9411 | 113.7722 | 114.5825 | 115.3716 | 116.1392 | 116.8845 | 117.6068 | 118.3054 | 118.3054
| 6.8895 | 104.0759 | 105.0945 | 106.0919 | 107.0685 | 108.0244 | 108.9597 | 109.8747 | 110.7692 | 111.6432 | 112.4967 | 113.3293 | 114.1408 | 114.9307 | 115.6986 | 116.4439 | 117.1659 | 117.8638 | 117.8638
| 7.7 | 103.5356 | 104.5598 | 105.5625 | 106.5441 | 107.5046 | 108.4442 | 109.3629 | 110.2607 | 111.1377 | 111.9935 | 112.8281 | 113.6411 | 114.4321 | 115.2007 | 115.9462 | 116.6681 | 117.3656 | 117.3656
Nominal Spectral Oversampling (# pixels)
Wavelength (μm)
| ACT field @ slit (mm) | 0.405 | 0.41 | 0.415 | 0.42 | 0.425 | 0.43 | 0.435 | 0.44 | 0.445 | 0.45 | 0.455 | 0.46 | 0.465 | 0.47 | 0.475 | 0.48 | 0.485 | 0.49
| -7.7 | 16.7276 | 16.905 | 17.0786 | 17.2485 | 17.4147 | 17.5773 | 17.7363 | 17.8918 | 18.0437 | 18.1922 | 18.337 | 18.4784 | 18.6162 | 18.7504 | 18.881 | 19.0078 | 19.1308 | 19.2498
| -6.8895 | 16.8021 | 16.9766 | 17.1473 | 17.3145 | 17.478 | 17.638 | 17.7945 | 17.9476 | 18.0972 | 18.2434 | 18.3862 | 18.5255 | 18.6614 | 18.7938 | 18.9226 | 19.0478 | 19.1693 | 19.2868
| -6.0789 | 16.8684 | 17.0403 | 17.2085 | 17.3732 | 17.5343 | 17.6921 | 17.8464 | 17.9974 | 18.145 | 18.2893 | 18.4303 | 18.5679 | 18.7022 | 18.833 | 18.9604 | 19.0841 | 19.2043 | 19.3206
| -5.2684 | 16.9265 | 17.0961 | 17.2621 | 17.4247 | 17.5838 | 17.7396 | 17.8921 | 18.0412 | 18.1871 | 18.3298 | 18.4693 | 18.6054 | 18.7383 | 18.8678 | 18.994 | 19.1166 | 19.2356 | 19.3509
| -4.4579 | 16.9764 | 17.1441 | 17.3083 | 17.469 | 17.6264 | 17.7806 | 17.9314 | 18.0791 | 18.2236 | 18.3649 | 18.503 | 18.638 | 18.7697 | 18.8982 | 19.0233 | 19.1449 | 19.263 | 19.3775
| -3.6474 | 17.0181 | 17.1842 | 17.3468 | 17.5061 | 17.6621 | 17.8149 | 17.9645 | 18.1109 | 18.2542 | 18.3944 | 18.5315 | 18.6655 | 18.7963 | 18.9238 | 19.0481 | 19.169 | 19.2864 | 19.4001
| -2.8368 | 17.0515 | 17.2164 | 17.3778 | 17.5359 | 17.6908 | 17.8425 | 17.991 | 18.1365 | 18.2789 | 18.4182 | 18.5545 | 18.6877 | 18.8177 | 18.9446 | 19.0682 | 19.1885 | 19.3053 | 19.4185
| -2.0263 | 17.0767 | 17.2406 | 17.4011 | 17.5584 | 17.7124 | 17.8633 | 18.0111 | 18.1558 | 18.2975 | 18.4362 | 18.5719 | 18.7045 | 18.834 | 18.9604 | 19.0835 | 19.2034 | 19.3197 | 19.4326
| -1.2158 | 17.0935 | 17.2568 | 17.4167 | 17.5734 | 17.7268 | 17.8772 | 18.0245 | 18.1687 | 18.31 | 18.4483 | 18.5835 | 18.7158 | 18.8449 | 18.971 | 19.0938 | 19.2133 | 19.3295 | 19.442
| -0.40526 | 17.1019 | 17.2649 | 17.4245 | 17.5809 | 17.7341 | 17.8842 | 18.0312 | 18.1752 | 18.3163 | 18.4543 | 18.5894 | 18.7214 | 18.8504 | 18.9763 | 19.099 | 19.2184 | 19.3343 | 19.4468
| 0.40526 | 17.1019 | 17.2649 | 17.4245 | 17.5809 | 17.7341 | 17.8842 | 18.0312 | 18.1752 | 18.3163 | 18.4543 | 18.5894 | 18.7214 | 18.8504 | 18.9763 | 19.099 | 19.2184 | 19.3343 | 19.4468
| 1.2158 | 17.0935 | 17.2568 | 17.4167 | 17.5734 | 17.7268 | 17.8772 | 18.0245 | 18.1687 | 18.31 | 18.4483 | 18.5835 | 18.7158 | 18.8449 | 18.971 | 19.0938 | 19.2133 | 19.3295 | 19.442
| 2.0263 | 17.0767 | 17.2406 | 17.4011 | 17.5584 | 17.7124 | 17.8633 | 18.0111 | 18.1558 | 18.2975 | 18.4362 | 18.5719 | 18.7045 | 18.834 | 18.9604 | 19.0835 | 19.2034 | 19.3197 | 19.4326
| 2.8368 | 17.0515 | 17.2164 | 17.3778 | 17.5359 | 17.6908 | 17.8425 | 17.991 | 18.1365 | 18.2789 | 18.4182 | 18.5545 | 18.6877 | 18.8177 | 18.9446 | 19.0682 | 19.1885 | 19.3053 | 19.4185
| 3.6474 | 17.0181 | 17.1842 | 17.3468 | 17.5061 | 17.6621 | 17.8149 | 17.9645 | 18.1109 | 18.2542 | 18.3944 | 18.5315 | 18.6655 | 18.7963 | 18.9238 | 19.0481 | 19.169 | 19.2864 | 19.4001
| 4.4579 | 16.9764 | 17.1441 | 17.3083 | 17.469 | 17.6264 | 17.7806 | 17.9314 | 18.0791 | 18.2236 | 18.3649 | 18.503 | 18.638 | 18.7697 | 18.8982 | 19.0233 | 19.1449 | 19.263 | 19.3775
| 5.2684 | 16.9265 | 17.0961 | 17.2621 | 17.4247 | 17.5838 | 17.7396 | 17.8921 | 18.0412 | 18.1871 | 18.3298 | 18.4693 | 18.6054 | 18.7383 | 18.8678 | 18.994 | 19.1166 | 19.2356 | 19.3509
| 6.0789 | 16.8684 | 17.0403 | 17.2085 | 17.3732 | 17.5343 | 17.6921 | 17.8464 | 17.9974 | 18.145 | 18.2893 | 18.4303 | 18.5679 | 18.7022 | 18.833 | 18.9604 | 19.0841 | 19.2043 | 19.3206
| 6.8895 | 16.8021 | 16.9766 | 17.1473 | 17.3145 | 17.478 | 17.638 | 17.7945 | 17.9476 | 18.0972 | 18.2434 | 18.3862 | 18.5255 | 18.6614 | 18.7938 | 18.9226 | 19.0478 | 19.1693 | 19.2868
| 7.7 | 16.7276 | 16.905 | 17.0786 | 17.2485 | 17.4147 | 17.5773 | 17.7363 | 17.8918 | 18.0437 | 18.1922 | 18.337 | 18.4784 | 18.6162 | 18.7504 | 18.881 | 19.0078 | 19.1308 | 19.2498
Nominal Geometrical Spectral Resolution (nm)
Wavelength (μm)
| ACT field @ slit (mm) | 0.405 | 0.41 | 0.415 | 0.42 | 0.425 | 0.43 | 0.435 | 0.44 | 0.445 | 0.45 | 0.455 | 0.46 | 0.465 | 0.47 | 0.475 | 0.48 | 0.485 | 0.49
| -7.7 | 0.56024 | 0.56055 | 0.56084 | 0.56112 | 0.56139 | 0.56164 | 0.56189 | 0.56212 | 0.56235 | 0.56257 | 0.56279 | 0.563 | 0.56321 | 0.56342 | 0.56362 | 0.56383 | 0.56404 | 0.56424
| -6.8895 | 0.55978 | 0.56003 | 0.56026 | 0.56048 | 0.56069 | 0.56089 | 0.56108 | 0.56127 | 0.56145 | 0.56162 | 0.56179 | 0.56195 | 0.56212 | 0.56228 | 0.56245 | 0.56261 | 0.56278 | 0.56294
| -6.0789 | 0.5594 | 0.55959 | 0.55977 | 0.55994 | 0.5601 | 0.56025 | 0.5604 | 0.56054 | 0.56067 | 0.5608 | 0.56093 | 0.56106 | 0.56118 | 0.56131 | 0.56144 | 0.56156 | 0.56169 | 0.56183
| -5.2684 | 0.55908 | 0.55923 | 0.55936 | 0.55949 | 0.55961 | 0.55972 | 0.55982 | 0.55992 | 0.56002 | 0.56012 | 0.56021 | 0.5603 | 0.56039 | 0.56049 | 0.56058 | 0.56068 | 0.56078 | 0.56088
| -4.4579 | 0.55883 | 0.55894 | 0.55903 | 0.55912 | 0.5592 | 0.55928 | 0.55935 | 0.55942 | 0.55949 | 0.55955 | 0.55961 | 0.55968 | 0.55974 | 0.55981 | 0.55987 | 0.55995 | 0.56002 | 0.5601
| -3.6474 | 0.55863 | 0.55871 | 0.55877 | 0.55883 | 0.55888 | 0.55893 | 0.55897 | 0.55901 | 0.55905 | 0.55909 | 0.55913 | 0.55917 | 0.55921 | 0.55926 | 0.5593 | 0.55935 | 0.55941 | 0.55946
| -2.8368 | 0.55848 | 0.55853 | 0.55857 | 0.5586 | 0.55863 | 0.55866 | 0.55868 | 0.5587 | 0.55872 | 0.55874 | 0.55876 | 0.55878 | 0.5588 | 0.55883 | 0.55886 | 0.55889 | 0.55893 | 0.55897
| -2.0263 | 0.55838 | 0.5584 | 0.55842 | 0.55844 | 0.55845 | 0.55846 | 0.55847 | 0.55847 | 0.55848 | 0.55848 | 0.55849 | 0.55849 | 0.5585 | 0.55851 | 0.55853 | 0.55855 | 0.55857 | 0.5586
| -1.2158 | 0.55831 | 0.55832 | 0.55833 | 0.55833 | 0.55834 | 0.55833 | 0.55833 | 0.55832 | 0.55832 | 0.55831 | 0.55831 | 0.5583 | 0.5583 | 0.55831 | 0.55831 | 0.55833 | 0.55834 | 0.55836
| -0.40526 | 0.55828 | 0.55828 | 0.55829 | 0.55828 | 0.55828 | 0.55827 | 0.55826 | 0.55825 | 0.55824 | 0.55823 | 0.55822 | 0.55821 | 0.55821 | 0.55821 | 0.55821 | 0.55822 | 0.55823 | 0.55824
| 0.40526 | 0.55828 | 0.55828 | 0.55829 | 0.55828 | 0.55828 | 0.55827 | 0.55826 | 0.55825 | 0.55824 | 0.55823 | 0.55822 | 0.55821 | 0.55821 | 0.55821 | 0.55821 | 0.55822 | 0.55823 | 0.55824
| 1.2158 | 0.55831 | 0.55832 | 0.55833 | 0.55833 | 0.55834 | 0.55833 | 0.55833 | 0.55832 | 0.55832 | 0.55831 | 0.55831 | 0.5583 | 0.5583 | 0.55831 | 0.55831 | 0.55833 | 0.55834 | 0.55836
| 2.0263 | 0.55838 | 0.5584 | 0.55842 | 0.55844 | 0.55845 | 0.55846 | 0.55847 | 0.55847 | 0.55848 | 0.55848 | 0.55849 | 0.55849 | 0.5585 | 0.55851 | 0.55853 | 0.55855 | 0.55857 | 0.5586
| 2.8368 | 0.55848 | 0.55853 | 0.55857 | 0.5586 | 0.55863 | 0.55866 | 0.55868 | 0.5587 | 0.55872 | 0.55874 | 0.55876 | 0.55878 | 0.5588 | 0.55883 | 0.55886 | 0.55889 | 0.55893 | 0.55897
| 3.6474 | 0.55863 | 0.55871 | 0.55877 | 0.55883 | 0.55888 | 0.55893 | 0.55897 | 0.55901 | 0.55905 | 0.55909 | 0.55913 | 0.55917 | 0.55921 | 0.55926 | 0.5593 | 0.55935 | 0.55941 | 0.55946
| 4.4579 | 0.55883 | 0.55894 | 0.55903 | 0.55912 | 0.5592 | 0.55928 | 0.55935 | 0.55942 | 0.55949 | 0.55955 | 0.55961 | 0.55968 | 0.55974 | 0.55981 | 0.55987 | 0.55995 | 0.56002 | 0.5601
| 5.2684 | 0.55908 | 0.55923 | 0.55936 | 0.55949 | 0.55961 | 0.55972 | 0.55982 | 0.55992 | 0.56002 | 0.56012 | 0.56021 | 0.5603 | 0.56039 | 0.56049 | 0.56058 | 0.56068 | 0.56078 | 0.56088
| 6.0789 | 0.5594 | 0.55959 | 0.55977 | 0.55994 | 0.5601 | 0.56025 | 0.5604 | 0.56054 | 0.56067 | 0.5608 | 0.56093 | 0.56106 | 0.56118 | 0.56131 | 0.56144 | 0.56156 | 0.56169 | 0.56183
| 6.8895 | 0.55978 | 0.56003 | 0.56026 | 0.56048 | 0.56069 | 0.56089 | 0.56108 | 0.56127 | 0.56145 | 0.56162 | 0.56179 | 0.56195 | 0.56212 | 0.56228 | 0.56245 | 0.56261 | 0.56278 | 0.56294
| 7.7 | 0.56024 | 0.56055 | 0.56084 | 0.56112 | 0.56139 | 0.56164 | 0.56189 | 0.56212 | 0.56235 | 0.56257 | 0.56279 | 0.563 | 0.56321 | 0.56342 | 0.56362 | 0.56383 | 0.56404 | 0.56424
READ ME: (Date: 16-10-2024)
Nominal dispersion is computed from the mapping y(λ) of the chief-ray intersects at the image detector in the nominal optical model. This mapping is interpolated and the derivative Sλ=δy/δλ represents the nominal dispersion. Operationally, the dispersion is computed from finite difference with a step of 0.1nm and then converted in ND units of μm/nm for convenience (spectral dispersion is non-dimensional). The operation is repeated for all 20 ACT fields and 18 wavelengths, in steps of 5nm. Note that the spectral dispersion could be computed also for other ALT fields. Here, ALT=0° is assumed. Further, the behavior is symmetric in ACT. The spectral variation has a small percentual variation over ACT and a larger one over wavelengths.
READ ME: (Date: 16-10-2024)
Nominal spectral oversampling (measured in pixels) is computed in the nominal instrument design as Δyslit/p, where Δyslit is the height of the imaged slit on the Y detector coordinates (ALT) and p is the pixel pitch (3.45μm). The height of the image slit is computed from difference of the two marginal ALT fields chief-ray intersects and the calculation repeated for 20 ACT fields and 18 wavelengths in steps of 5nm. The spectral oversampling is function of ACT fields and wavelengths with a larger variation in the latter.
READ ME: (Date: 16-10-2024)
The nominal geometrical spectral resolution, expressed here in nanometers, is the driving (but not only) contributor to the ISRF-FWHM computation. It is purely the geometrical slit contribution to spectral resolution, found by dividing the imaged slit height for the nominal spectral dispersion. As it can be seen the spectral resolution is roughly uniform for all ACT and wavelengths, since both Δyslit, Sλ has similar variations over wavelengths: Δλg = Δyslit / Sλ. This quantity is in fact is fully correlated to the collimator EFL, grating parameters and illumination. Note that this computation assumes that Sλ is uniform over all ALT fields for a given ACT, which is largely verified.

## ISRF-FWHM
Date Tab Updated | 16/10/2024 |  | Author: Tiberiu Ceccotti
Date Data Generated | 16/10/2024
Source of Data | \\tsn.tno.nl\Data\sv\sv-019128\Kluis\00.Users\Tiberiu Ceccotti\Projects\2024\Tango\Optical Design Nitro\TANGO_MRP_Nitro_005_Performance.zos
Requirement (nm) |  | Nominal Performance: use Nominal values for Spot Size, Slit Size and Dispersion of Nominal Design File
0.6 |  | ISRF FWHM [nm], Nominal
Wavelength (μm)
|  | ACT field @ slit (mm) | 0.405 | 0.41 | 0.415 | 0.42 | 0.425 | 0.43 | 0.435 | 0.44 | 0.445 | 0.45 | 0.455 | 0.46 | 0.465 | 0.47 | 0.475 | 0.48 | 0.485 | 0.49
|  | -7.7 |  | 0.55985 | 0.56015 | 0.5612 | 0.56056 | 0.56029 | 0.56027 | 0.56257 | 0.56079 | 0.5612 | 0.56163 | 0.56202 | 0.56232 | 0.56249 | 0.5625 | 0.56436 | 0.56405
|  | -5.775 |  | 0.55803 | 0.55926 | 0.55885 | 0.55878 | 0.55894 | 0.55921 | 0.55952 | 0.55981 | 0.56003 | 0.56011 | 0.56003 | 0.55974 | 0.56123 | 0.56047 | 0.56149 | 0.56029
|  | -3.85 |  | 0.55872 | 0.55824 | 0.55817 | 0.55836 | 0.55866 | 0.55899 | 0.55924 | 0.55938 | 0.55932 | 0.55903 | 0.55851 | 0.55971 | 0.55863 | 0.55929 | 0.55966 | 0.55977
|  | -1.925 |  | 0.5568 | 0.55659 | 0.5567 | 0.55698 | 0.55732 | 0.5576 | 0.55776 | 0.55772 | 0.55744 | 0.55891 | 0.55805 | 0.5589 | 0.55747 | 0.55776 | 0.55778 | 0.55751
|  | 0 |  | 0.55789 | 0.55776 | 0.55792 | 0.55821 | 0.55854 | 0.55669 | 0.55681 | 0.55669 | 0.55835 | 0.55768 | 0.55871 | 0.55743 | 0.55787 | 0.55805 | 0.55795 | 0.55758
|  | 1.925 |  | 0.5568 | 0.55659 | 0.5567 | 0.55698 | 0.55732 | 0.5576 | 0.55776 | 0.55772 | 0.55744 | 0.55891 | 0.55805 | 0.5589 | 0.55747 | 0.55776 | 0.55778 | 0.55751
|  | 3.85 |  | 0.55872 | 0.55824 | 0.55817 | 0.55836 | 0.55866 | 0.55898 | 0.55924 | 0.55937 | 0.55932 | 0.55903 | 0.55851 | 0.55971 | 0.55863 | 0.55928 | 0.55966 | 0.55977
|  | 5.775 |  | 0.55803 | 0.55926 | 0.55885 | 0.55878 | 0.55894 | 0.55921 | 0.55952 | 0.55981 | 0.56003 | 0.56011 | 0.56002 | 0.55974 | 0.56123 | 0.56047 | 0.56149 | 0.56029
|  | 7.7 |  | 0.55985 | 0.56015 | 0.5612 | 0.56056 | 0.56029 | 0.56027 | 0.56257 | 0.56079 | 0.5612 | 0.56163 | 0.56202 | 0.56232 | 0.56249 | 0.5625 | 0.56436 | 0.56405
|  | Values | 0.55659 | 0.55929 | 0.56436 | 0.0017161
|  | Δ Req. | -7.235% | -6.785% | -5.939%
READ ME: (Date: 16-10-2024)
The ISRF (Intrumental Spectral Response Function) is calculated taking into account the geometrical slit image (Πslit), the science pixel size in ALT direction (Πpix-alt, assuming x7 binning), the diffractive spectrometer PSF in the ALT direction and integrated over the ACT directions, calculated in Zemax for each field and wavelength and finaly the spectral dispersion (a geometrical quantity). Those quantities are convolved starting from detector coordinates and then translated geometrically to wavelength difference.The calculation has been repeated for 9 ACT fields and 18 wavelengths in steps of 5nm in Zemax. The ISRF-FWHM is dominated by the slit contribution (Δλg in 'SpectralGeometricalData') and not by aberrations. When this science pixel is considered, it has the envelope shape reported on the right (smeared trapezoid), with max-min widths dominated by slit and science pixel. The ISRF slightly worsens over ACT and fluctuates over wavelengths. Limitations: The reported variations in wavelength are arguably within the accuracy of the sampled calculations (Huygens PSF has finite accuracy). This calculation assumes uniform homogeneous scene and neglects edge ACT effects of the slit. The distortion effects due to keystone are also not captured since the sensitivity cross-talks (δx/δλ, requiring a skew coordinate) is neglected in the convolution process. Further, the convolution assumes shift invariance of the PSF over all ALT fields, local ACT field and ISRF wavelength range, which is only approximately verified. Finally, the ISRF FWHM may not capture in entirety the behavior of the ISRF function (for which the complete dataset is available). The defined ISRF is continuous, while a discrete ISRF also exists and may differ in fine features.

## MuellerMatrices_ManufacturedGr
Date Tab Updated | 2024-03-07 |  | Author: Benjamin Brenny
Date Data Generated | 2023-02-08
Source of Data | TANGO Risk Retirement Activities - TNO\00 Team\Benjamin\040_Zemax_TANGO_Nitro\040_PolarizationAnalysis
ACT angle (deg) | 0 | (Nadir) | System Performance |  | ACT angle (deg) | 1.2026 | (70% Swath) |  |  | ACT angle (deg) | 1.718 | (Full Swath) | System Performance
Wavelength (nm) | M00 | M01 | M02 | PS=M01/M00 | Wavelength (nm) | M00 | M01 | M02 | PS=M01/M00 | Wavelength (nm) | M00 | M01 | M02 | PS=M01/M00
390 | 0.3351% | 0.07932% | -4.436e-09% | 23.67% | 390 | 0.3452% | 0.07557% | 0.0181% | 21.89% | 390 | 0.3529% | 0.07418% | 0.02503% | 21.02%
391 | 0.599% | 0.1355% | -7.214e-09% | 22.61% | 391 | 0.6174% | 0.1294% | 0.03109% | 20.97% | 391 | 0.6316% | 0.1274% | 0.04304% | 20.18%
392 | 1.097% | 0.2374% | -1.211e-08% | 21.63% | 392 | 1.132% | 0.2275% | 0.05475% | 20.11% | 392 | 1.158% | 0.2247% | 0.0759% | 19.4%
393 | 2.072% | 0.4291% | -2.109e-08% | 20.71% | 393 | 2.137% | 0.4126% | 0.09942% | 19.31% | 393 | 2.19% | 0.4089% | 0.138% | 18.68%
394 | 4.032% | 0.8004% | -3.808e-08% | 19.85% | 394 | 4.159% | 0.7718% | 0.1861% | 18.56% | 394 | 4.263% | 0.7671% | 0.2585% | 17.99%
395 | 7.973% | 1.519% | -7.023e-08% | 19.05% | 395 | 8.22% | 1.467% | 0.3541% | 17.85% | 395 | 8.425% | 1.46% | 0.492% | 17.33%
396 | 15.42% | 2.822% | -1.272e-07% | 18.3% | 396 | 15.86% | 2.719% | 0.6581% | 17.14% | 396 | 16.23% | 2.698% | 0.9131% | 16.63%
397 | 27.05% | 4.761% | -2.102e-07% | 17.6% | 397 | 27.7% | 4.549% | 1.108% | 16.42% | 397 | 28.21% | 4.469% | 1.531% | 15.84%
398 | 39.58% | 6.705% | -2.911e-07% | 16.94% | 398 | 40.28% | 6.319% | 1.553% | 15.69% | 398 | 40.76% | 6.116% | 2.134% | 15.01%
399 | 47.62% | 7.772% | -3.331e-07% | 16.32% | 399 | 48.21% | 7.241% | 1.794% | 15.02% | 399 | 48.54% | 6.92% | 2.454% | 14.26%
400 | 50.62% | 7.966% | -3.382e-07% | 15.74% | 400 | 51.11% | 7.38% | 1.837% | 14.44% | 400 | 51.34% | 7.01% | 2.507% | 13.65%
401 | 51.26% | 7.791% | -3.285e-07% | 15.2% | 401 | 51.7% | 7.208% | 1.797% | 13.94% | 401 | 51.89% | 6.834% | 2.452% | 13.17%
402 | 51.37% | 7.548% | -3.17e-07% | 14.69% | 402 | 51.8% | 6.985% | 1.742% | 13.48% | 402 | 51.98% | 6.623% | 2.377% | 12.74%
403 | 51.54% | 7.328% | -3.075e-07% | 14.22% | 403 | 51.97% | 6.784% | 1.691% | 13.05% | 403 | 52.15% | 6.435% | 2.309% | 12.34%
404 | 51.83% | 7.134% | -3.002e-07% | 13.76% | 404 | 52.25% | 6.607% | 1.646% | 12.65% | 404 | 52.43% | 6.269% | 2.248% | 11.96%
405 | 52.18% | 6.956% | -2.947e-07% | 13.33% | 405 | 52.58% | 6.443% | 1.605% | 12.25% | 405 | 52.75% | 6.114% | 2.191% | 11.59%
406 | 52.52% | 6.785% | -2.903e-07% | 12.92% | 406 | 52.9% | 6.284% | 1.564% | 11.88% | 406 | 53.07% | 5.963% | 2.136% | 11.24%
407 | 52.82% | 6.616% | -2.869e-07% | 12.53% | 407 | 53.19% | 6.126% | 1.524% | 11.52% | 407 | 53.35% | 5.812% | 2.081% | 10.89%
408 | 53.07% | 6.447% | -2.842e-07% | 12.15% | 408 | 53.42% | 5.968% | 1.484% | 11.17% | 408 | 53.57% | 5.661% | 2.025% | 10.57%
409 | 53.26% | 6.278% | -2.822e-07% | 11.79% | 409 | 53.61% | 5.81% | 1.443% | 10.84% | 409 | 53.75% | 5.511% | 1.97% | 10.25%
410 | 53.44% | 6.113% | -2.81e-07% | 11.44% | 410 | 53.77% | 5.656% | 1.403% | 10.52% | 410 | 53.91% | 5.364% | 1.915% | 9.949%
411 | 53.63% | 5.956% | -2.807e-07% | 11.11% | 411 | 53.96% | 5.509% | 1.365% | 10.21% | 411 | 54.1% | 5.223% | 1.862% | 9.656%
412 | 53.87% | 5.809% | -2.815e-07% | 10.78% | 412 | 54.19% | 5.37% | 1.329% | 9.911% | 412 | 54.32% | 5.091% | 1.812% | 9.372%
413 | 54.15% | 5.671% | -2.833e-07% | 10.47% | 413 | 54.46% | 5.24% | 1.294% | 9.621% | 413 | 54.6% | 4.966% | 1.765% | 9.096%
414 | 54.45% | 5.538% | -2.858e-07% | 10.17% | 414 | 54.76% | 5.114% | 1.261% | 9.34% | 414 | 54.89% | 4.846% | 1.719% | 8.828%
415 | 54.74% | 5.407% | -2.889e-07% | 9.878% | 415 | 55.04% | 4.99% | 1.228% | 9.066% | 415 | 55.17% | 4.726% | 1.673% | 8.567%
416 | 54.99% | 5.276% | -2.925e-07% | 9.594% | 416 | 55.28% | 4.864% | 1.194% | 8.798% | 416 | 55.41% | 4.606% | 1.626% | 8.312%
417 | 55.2% | 5.143% | -2.965e-07% | 9.316% | 417 | 55.49% | 4.737% | 1.16% | 8.537% | 417 | 55.61% | 4.483% | 1.579% | 8.061%
418 | 55.39% | 5.009% | -3.009e-07% | 9.044% | 418 | 55.67% | 4.609% | 1.126% | 8.28% | 418 | 55.79% | 4.36% | 1.532% | 7.815%
419 | 55.56% | 4.876% | -3.056e-07% | 8.776% | 419 | 55.83% | 4.481% | 1.092% | 8.027% | 419 | 55.94% | 4.237% | 1.485% | 7.573%
420 | 55.71% | 4.743% | -3.107e-07% | 8.514% | 420 | 55.97% | 4.354% | 1.058% | 7.778% | 420 | 56.09% | 4.114% | 1.438% | 7.334%
421 | 55.83% | 4.61% | -3.159e-07% | 8.257% | 421 | 56.1% | 4.226% | 1.024% | 7.533% | 421 | 56.21% | 3.99% | 1.39% | 7.099%
422 | 55.94% | 4.477% | -3.212e-07% | 8.003% | 422 | 56.2% | 4.097% | 0.99% | 7.291% | 422 | 56.31% | 3.866% | 1.343% | 6.867%
423 | 56.03% | 4.344% | -3.267e-07% | 7.753% | 423 | 56.29% | 3.97% | 0.956% | 7.052% | 423 | 56.4% | 3.743% | 1.296% | 6.637%
424 | 56.13% | 4.213% | -3.322e-07% | 7.505% | 424 | 56.38% | 3.843% | 0.9225% | 6.816% | 424 | 56.49% | 3.62% | 1.249% | 6.409%
425 | 56.25% | 4.084% | -3.379e-07% | 7.26% | 425 | 56.49% | 3.718% | 0.8894% | 6.581% | 425 | 56.6% | 3.499% | 1.203% | 6.183%
426 | 56.37% | 3.956% | -3.436e-07% | 7.017% | 426 | 56.62% | 3.594% | 0.8567% | 6.347% | 426 | 56.72% | 3.379% | 1.157% | 5.958%
427 | 56.49% | 3.828% | -3.49e-07% | 6.776% | 427 | 56.73% | 3.469% | 0.8239% | 6.116% | 427 | 56.83% | 3.258% | 1.111% | 5.734%
428 | 56.57% | 3.698% | -3.542e-07% | 6.537% | 428 | 56.8% | 3.343% | 0.7909% | 5.886% | 428 | 56.9% | 3.136% | 1.065% | 5.512%
429 | 56.59% | 3.566% | -3.589e-07% | 6.3% | 429 | 56.82% | 3.215% | 0.7573% | 5.657% | 429 | 56.92% | 3.012% | 1.018% | 5.292%
430 | 56.58% | 3.431% | -3.631e-07% | 6.064% | 430 | 56.81% | 3.084% | 0.7233% | 5.429% | 430 | 56.9% | 2.886% | 0.9706% | 5.072%
431 | 56.55% | 3.296% | -3.67e-07% | 5.829% | 431 | 56.77% | 2.953% | 0.6892% | 5.202% | 431 | 56.86% | 2.759% | 0.923% | 4.853%
432 | 56.52% | 3.161% | -3.706e-07% | 5.593% | 432 | 56.74% | 2.823% | 0.6555% | 4.975% | 432 | 56.83% | 2.633% | 0.8758% | 4.633%
433 | 56.52% | 3.028% | -3.742e-07% | 5.358% | 433 | 56.74% | 2.693% | 0.6222% | 4.747% | 433 | 56.83% | 2.508% | 0.8292% | 4.413%
434 | 56.55% | 2.897% | -3.779e-07% | 5.122% | 434 | 56.77% | 2.565% | 0.5893% | 4.519% | 434 | 56.86% | 2.384% | 0.7831% | 4.193%
435 | 56.62% | 2.767% | -3.817e-07% | 4.887% | 435 | 56.83% | 2.439% | 0.5566% | 4.291% | 435 | 56.92% | 2.261% | 0.7373% | 3.972%
436 | 56.69% | 2.637% | -3.855e-07% | 4.652% | 436 | 56.9% | 2.312% | 0.524% | 4.063% | 436 | 56.99% | 2.138% | 0.6916% | 3.752%
437 | 56.76% | 2.508% | -3.894e-07% | 4.418% | 437 | 56.97% | 2.186% | 0.4913% | 3.836% | 437 | 57.06% | 2.015% | 0.6457% | 3.532%
438 | 56.84% | 2.378% | -3.935e-07% | 4.184% | 438 | 57.04% | 2.059% | 0.4584% | 3.609% | 438 | 57.13% | 1.892% | 0.5996% | 3.312%
439 | 56.91% | 2.248% | -3.978e-07% | 3.95% | 439 | 57.12% | 1.932% | 0.4254% | 3.382% | 439 | 57.2% | 1.769% | 0.5533% | 3.093%
440 | 56.99% | 2.118% | -4.024e-07% | 3.716% | 440 | 57.19% | 1.804% | 0.3922% | 3.155% | 440 | 57.28% | 1.646% | 0.5068% | 2.873%
441 | 57.07% | 1.987% | -4.072e-07% | 3.482% | 441 | 57.27% | 1.677% | 0.3588% | 2.928% | 441 | 57.35% | 1.522% | 0.46% | 2.653%
442 | 57.14% | 1.855% | -4.121e-07% | 3.247% | 442 | 57.34% | 1.548% | 0.3252% | 2.7% | 442 | 57.42% | 1.397% | 0.4129% | 2.433%
443 | 57.2% | 1.724% | -4.172e-07% | 3.013% | 443 | 57.4% | 1.419% | 0.2915% | 2.473% | 443 | 57.49% | 1.272% | 0.3656% | 2.212%
444 | 57.27% | 1.592% | -4.224e-07% | 2.779% | 444 | 57.47% | 1.29% | 0.2576% | 2.245% | 444 | 57.55% | 1.146% | 0.3182% | 1.992%
445 | 57.36% | 1.46% | -4.279e-07% | 2.545% | 445 | 57.55% | 1.162% | 0.2237% | 2.018% | 445 | 57.64% | 1.021% | 0.2707% | 1.772%
446 | 57.48% | 1.329% | -4.336e-07% | 2.312% | 446 | 57.68% | 1.033% | 0.1898% | 1.791% | 446 | 57.76% | 0.8964% | 0.2232% | 1.552%
447 | 57.65% | 1.198% | -4.397e-07% | 2.078% | 447 | 57.85% | 0.9048% | 0.1559% | 1.564% | 447 | 57.93% | 0.7715% | 0.1757% | 1.332%
448 | 57.87% | 1.067% | -4.461e-07% | 1.844% | 448 | 58.07% | 0.7762% | 0.1219% | 1.337% | 448 | 58.15% | 0.6462% | 0.1281% | 1.111%
449 | 58.12% | 0.9358% | -4.525e-07% | 1.61% | 449 | 58.32% | 0.6467% | 0.08783% | 1.109% | 449 | 58.4% | 0.5199% | 0.08024% | 0.8901%
450 | 58.38% | 0.803% | -4.588e-07% | 1.376% | 450 | 58.57% | 0.516% | 0.05353% | 0.8809% | 450 | 58.66% | 0.3925% | 0.03211% | 0.6691%
451 | 58.61% | 0.6687% | -4.649e-07% | 1.141% | 451 | 58.8% | 0.384% | 0.01899% | 0.6531% | 451 | 58.89% | 0.264% | -0.01632% | 0.4483%
452 | 58.8% | 0.533% | -4.704e-07% | 0.9066% | 452 | 58.99% | 0.251% | -0.0157% | 0.4256% | 452 | 59.07% | 0.1346% | -0.06493% | 0.2279%
453 | 58.94% | 0.3964% | -4.755e-07% | 0.6725% | 453 | 59.13% | 0.1174% | -0.05048% | 0.1985% | 453 | 59.21% | 0.004724% | -0.1136% | 0.007978%
454 | 59.05% | 0.259% | -4.802e-07% | 0.4386% | 454 | 59.24% | -0.01669% | -0.08529% | -0.02817% | 454 | 59.32% | -0.1253% | -0.1623% | -0.2112%
455 | 59.16% | 0.1212% | -4.847e-07% | 0.2049% | 455 | 59.35% | -0.1511% | -0.1201% | -0.2545% | 455 | 59.43% | -0.2556% | -0.2111% | -0.4301%
456 | 59.28% | -0.01699% | -4.894e-07% | -0.02865% | 456 | 59.47% | -0.2858% | -0.155% | -0.4806% | 456 | 59.55% | -0.3863% | -0.2599% | -0.6487%
457 | 59.44% | -0.1559% | -4.942e-07% | -0.2623% | 457 | 59.62% | -0.4213% | -0.1901% | -0.7067% | 457 | 59.7% | -0.5177% | -0.309% | -0.8672%
458 | 59.63% | -0.2957% | -4.994e-07% | -0.4959% | 458 | 59.81% | -0.5578% | -0.2254% | -0.9327% | 458 | 59.89% | -0.6501% | -0.3584% | -1.086%
459 | 59.85% | -0.4366% | -5.05e-07% | -0.7295% | 459 | 60.03% | -0.6955% | -0.261% | -1.159% | 459 | 60.11% | -0.7837% | -0.4083% | -1.304%
460 | 60.08% | -0.5785% | -5.108e-07% | -0.9628% | 460 | 60.26% | -0.8342% | -0.2968% | -1.384% | 460 | 60.34% | -0.9184% | -0.4585% | -1.522%
461 | 60.32% | -0.7213% | -5.169e-07% | -1.196% | 461 | 60.5% | -0.9737% | -0.3329% | -1.609% | 461 | 60.58% | -1.054% | -0.5091% | -1.74%
462 | 60.55% | -0.8646% | -5.233e-07% | -1.428% | 462 | 60.73% | -1.114% | -0.3691% | -1.834% | 462 | 60.81% | -1.19% | -0.5598% | -1.957%
463 | 60.76% | -1.008% | -5.299e-07% | -1.659% | 463 | 60.94% | -1.254% | -0.4054% | -2.058% | 463 | 61.02% | -1.326% | -0.6106% | -2.173%
464 | 60.95% | -1.152% | -5.368e-07% | -1.89% | 464 | 61.12% | -1.394% | -0.4417% | -2.28% | 464 | 61.2% | -1.461% | -0.6614% | -2.388%
465 | 61.1% | -1.295% | -5.439e-07% | -2.12% | 465 | 61.27% | -1.533% | -0.4778% | -2.502% | 465 | 61.35% | -1.597% | -0.7119% | -2.602%
466 | 61.22% | -1.438% | -5.513e-07% | -2.349% | 466 | 61.39% | -1.672% | -0.5138% | -2.723% | 466 | 61.47% | -1.731% | -0.7622% | -2.816%
467 | 61.32% | -1.58% | -5.591e-07% | -2.577% | 467 | 61.49% | -1.81% | -0.5497% | -2.943% | 467 | 61.56% | -1.864% | -0.8123% | -3.028%
468 | 61.4% | -1.721% | -5.674e-07% | -2.804% | 468 | 61.57% | -1.946% | -0.5854% | -3.162% | 468 | 61.64% | -1.997% | -0.8621% | -3.239%
469 | 61.48% | -1.862% | -5.764e-07% | -3.029% | 469 | 61.64% | -2.083% | -0.621% | -3.379% | 469 | 61.71% | -2.128% | -0.9119% | -3.449%
470 | 61.55% | -2.003% | -5.861e-07% | -3.254% | 470 | 61.71% | -2.219% | -0.6566% | -3.595% | 470 | 61.78% | -2.26% | -0.9615% | -3.658%
471 | 61.62% | -2.142% | -5.966e-07% | -3.477% | 471 | 61.78% | -2.354% | -0.6922% | -3.81% | 471 | 61.85% | -2.391% | -1.011% | -3.865%
472 | 61.69% | -2.282% | -6.08e-07% | -3.698% | 472 | 61.85% | -2.488% | -0.7277% | -4.023% | 472 | 61.92% | -2.52% | -1.061% | -4.071%
473 | 61.75% | -2.42% | -6.201e-07% | -3.918% | 473 | 61.91% | -2.621% | -0.7629% | -4.235% | 473 | 61.97% | -2.649% | -1.11% | -4.275%
474 | 61.78% | -2.556% | -6.331e-07% | -4.137% | 474 | 61.94% | -2.753% | -0.7978% | -4.445% | 474 | 62% | -2.776% | -1.158% | -4.477%
475 | 61.79% | -2.691% | -6.469e-07% | -4.354% | 475 | 61.94% | -2.882% | -0.8322% | -4.653% | 475 | 62.01% | -2.901% | -1.206% | -4.678%
476 | 61.79% | -2.824% | -6.617e-07% | -4.57% | 476 | 61.94% | -3.01% | -0.8663% | -4.86% | 476 | 62% | -3.024% | -1.254% | -4.877%
477 | 61.8% | -2.956% | -6.777e-07% | -4.783% | 477 | 61.94% | -3.137% | -0.9004% | -5.065% | 477 | 62% | -3.146% | -1.301% | -5.074%
478 | 61.84% | -3.089% | -6.957e-07% | -4.995% | 478 | 61.98% | -3.265% | -0.9348% | -5.267% | 478 | 62.04% | -3.269% | -1.349% | -5.27%
479 | 61.94% | -3.224% | -7.157e-07% | -5.205% | 479 | 62.08% | -3.395% | -0.97% | -5.469% | 479 | 62.14% | -3.395% | -1.398% | -5.464%
480 | 62.1% | -3.362% | -7.378e-07% | -5.413% | 480 | 62.24% | -3.528% | -1.006% | -5.668% | 480 | 62.3% | -3.524% | -1.449% | -5.656%
481 | 62.33% | -3.502% | -7.62e-07% | -5.619% | 481 | 62.47% | -3.664% | -1.043% | -5.866% | 481 | 62.53% | -3.655% | -1.5% | -5.846%
482 | 62.58% | -3.645% | -7.882e-07% | -5.824% | 482 | 62.72% | -3.801% | -1.081% | -6.061% | 482 | 62.77% | -3.788% | -1.553% | -6.035%
483 | 62.81% | -3.785% | -8.158e-07% | -6.026% | 483 | 62.94% | -3.937% | -1.118% | -6.255% | 483 | 63% | -3.919% | -1.605% | -6.22%
484 | 62.97% | -3.921% | -8.443e-07% | -6.227% | 484 | 63.1% | -4.067% | -1.154% | -6.446% | 484 | 63.16% | -4.045% | -1.655% | -6.404%
485 | 63.04% | -4.05% | -8.735e-07% | -6.424% | 485 | 63.16% | -4.19% | -1.188% | -6.634% | 485 | 63.22% | -4.163% | -1.702% | -6.585%
486 | 63.02% | -4.172% | -9.036e-07% | -6.619% | 486 | 63.15% | -4.307% | -1.22% | -6.82% | 486 | 63.2% | -4.275% | -1.747% | -6.764%
487 | 62.98% | -4.29% | -9.356e-07% | -6.812% | 487 | 63.1% | -4.42% | -1.252% | -7.004% | 487 | 63.15% | -4.384% | -1.79% | -6.942%
488 | 63% | -4.411% | -9.706e-07% | -7.001% | 488 | 63.12% | -4.535% | -1.284% | -7.186% | 488 | 63.17% | -4.496% | -1.835% | -7.117%
489 | 63.12% | -4.538% | -1.01e-06% | -7.188% | 489 | 63.25% | -4.657% | -1.319% | -7.364% | 489 | 63.3% | -4.613% | -1.883% | -7.288%
490 | 63.26% | -4.664% | -1.052e-06% | -7.373% | 490 | 63.38% | -4.776% | -1.353% | -7.536% | 490 | 63.42% | -4.725% | -1.93% | -7.45%
491 | 62.9% | -4.752% | -1.089e-06% | -7.554% | 491 | 62.98% | -4.847% | -1.375% | -7.696% | 491 | 62.98% | -4.78% | -1.96% | -7.59%
492 | 60.81% | -4.703% | -1.096e-06% | -7.733% | 492 | 60.79% | -4.762% | -1.357% | -7.834% | 492 | 60.69% | -4.664% | -1.929% | -7.686%
493 | 55.1% | -4.358% | -1.036e-06% | -7.908% | 493 | 54.9% | -4.358% | -1.252% | -7.939% | 493 | 54.63% | -4.216% | -1.773% | -7.718%
494 | 44.78% | -3.618% | -8.789e-07% | -8.08% | 494 | 44.41% | -3.559% | -1.034% | -8.014% | 494 | 43.98% | -3.384% | -1.456% | -7.695%
495 | 31.96% | -2.636% | -6.559e-07% | -8.248% | 495 | 31.56% | -2.552% | -0.7494% | -8.086% | 495 | 31.1% | -2.386% | -1.05% | -7.671%
496 | 20.51% | -1.725% | -4.408e-07% | -8.412% | 496 | 20.19% | -1.652% | -0.4888% | -8.18% | 496 | 19.84% | -1.527% | -0.6822% | -7.699%
497 | 12.43% | -1.065% | -2.801e-07% | -8.572% | 497 | 12.22% | -1.014% | -0.3013% | -8.301% | 497 | 11.99% | -0.9334% | -0.4198% | -7.785%
498 | 7.416% | -0.6472% | -1.756e-07% | -8.728% | 498 | 7.289% | -0.6152% | -0.1831% | -8.439% | 498 | 7.154% | -0.5659% | -0.2549% | -7.91%
499 | 4.471% | -0.3969% | -1.114e-07% | -8.879% | 499 | 4.397% | -0.3774% | -0.1124% | -8.584% | 499 | 4.317% | -0.3477% | -0.1565% | -8.053%
500 | 2.754% | -0.2486% | -7.225e-08% | -9.025% | 500 | 2.711% | -0.2366% | -0.07047% | -8.729% | 500 | 2.664% | -0.2184% | -0.09815% | -8.2%
501 | 1.742% | -0.1597% | -4.819e-08% | -9.167% | 501 | 1.716% | -0.1522% | -0.04535% | -8.869% | 501 | 1.688% | -0.1409% | -0.06319% | -8.344%
502 | 1.13% | -0.1051% | -3.298e-08% | -9.304% | 502 | 1.114% | -0.1003% | -0.0299% | -9.005% | 502 | 1.097% | -0.09303% | -0.04168% | -8.483%
503 | 0.7495% | -0.07071% | -2.312e-08% | -9.435% | 503 | 0.7394% | -0.06753% | -0.02015% | -9.133% | 503 | 0.7286% | -0.06276% | -0.0281% | -8.614%
504 | 0.5073% | -0.04849% | -1.656e-08% | -9.559% | 504 | 0.5008% | -0.04634% | -0.01385% | -9.253% | 504 | 0.4939% | -0.04315% | -0.01932% | -8.736%
505 | 0.3497% | -0.03384% | -1.21e-08% | -9.676% | 505 | 0.3455% | -0.03235% | -0.00969% | -9.365% | 505 | 0.3409% | -0.03017% | -0.01352% | -8.849%
READ ME: (Date: 7-3-2024)
Mueller Matrix Data for the computed field points at 0, 70%, 100% of full swath, calculated from the Nominal optical model.
The ALT variation is negligible, so can be ignored (matlab data files with full data are available if needed).
Caveats on the data:
- the grating performance is modelled by a coating, which represents the performance either for Nadir or for full swath, there is no interpolation done in between by Zemax. The data for 70% swath is determined by averaging the results for that field point from the pupil-averaged calculations using the Nadir grating performance and the Full Swath grating performance (according to linearly expected ratio of 30/70).
- the data originates from simulations by Zeiss on the manufactured grating (using measured AFM data). We now have optical measurements done by ESA, which show some differences (PS is red-shifted for example). We can follow-up with an update on this once the data is properly analyzed.

## Camera
Date Tab Updated | 2024-10-02
Date Data Generated | -
Source of Data | 3DPlus - 3DDS-0800-5 Datasheet - Extract from 3DPA-8254-3 - email communication
Camera brand | 3DPlus
Camera type | 3DCM300 CMOS Camera Head
Sensor | Sony 253 12 Mp
No of pixels | 4096 (H) x 3000 (V)
Read noise | 2.5 | [e-]
Dark current (at 25°C) | 10 | [e-/s]
Full well capacity | 11000 | [e-]
AD convertor | 12 | [bits]
Maximum frame rate in all pixel scan mode | 46 | [frames/s]
3DPlus Data from product development
· Responsitivity
· Dark Noise
· Readout Noise
· Fixed Pattern Noise
· Mapping Dark Noise
· Dark Current
· Dark Signal Non Uniformity
· Sensitivity
· Pixel Response Non Uniformity
· Hot pixels count
· Bad pixels count
· Full Well Capacity
· Charge to Voltage Factor
· Quantum Efficiency
3DPlus Standard acceptance test data on the PFM Camera (aggregated for full detector, individual maps upon reuqest)
Dark Noise
Readout Noise
Fixed Pattern Noise
Dark Current
Dark Signal Non Uniformity
Sensitivity
Pixel Response Non Uniformity
Hot pixels count
Bad pixels count
3DPlus Info: Flight Model Screening Tests
Reference | 3DPA-8254-3
Notes & Additional Info from Q&A with 3DPlus
On evaluated parameters | 3DPlus provides aggregated results for these parameters. Full maps are kept and they consider of expanding the EIDP with the maps for a small additional financial contribution. Data requested is provided in an excel sheet, with initial measurements at ambient temperature, then results after burn-in at Ambient, -40°C and +70°C.
Linearity Data | - Sensors have been tested during evaluation giving linearity error between 0.27% and 0.56% on a few parts before irradiation, without notable increase after proton and gama irradiation equivalent to 50krad. '- Characterizatation was done at sensor level provided by CNES. 3DPlus does not have yet at hand the exact linearity error caluculation formula. They will request and let us know.
Is PRNU random or are there any fixed patterns observed? | Very faint effects due to thermal aspects (BGA column) and pixel architecture (column ADC), but very faint to a fraction of LSB (under readout noise level).
Are the OB (Optically Black) masked pixels of the detector representative in terms of noise / dark current / offset to the rest of the sensor pixels? Do they differ in any other way to the rest of the pixels other than the fact that they are masked and don’t receive light? | They have shown the same behaviour during dark measurement as other pixels. I don’t have more details.